## Contents Link
HDCVI RECORDER
NO | Series | Product
1 | AI Series | XVR8XXX-4KL/4K-I
2 | Ultra Series | HCVR8XXX-URH-S3, HCVR8XXX-S3, XVR88XX
3 | Pro Series | XVR7XXX-4K-X, XVR7XXX-4KL-X
4 | Lite Series | XVR5000-4KL-X, XVR5000-X, XVR4000-X, XVR5000-4KL-P
5 | Cooper Series | XVR1A, 1B, 1BH

## AI Series
Model | Picture | Power | Preview Ability | Max. Encoding Ability | Sub Stream | Max. Decoding Ability | Decoding Ability | IP Access Ability | Network Max Input | Network Transmission | HDD | Audio In/Out | Alarm In/Out | Output | Ethernet | USB | Main Features | A/D Conversion | Coaxial Audio | Coaxial Upgrade | Fan | Rear Panel | Firmware List | Updates | State | Material Code
XVR8208A-4K-I |  | Peripheral Desktop Power DC12V/5A | 4K@15fps preview； 4MP real-time preview； | 4K @15fps 6MP @20fps 5MP @20fps 4MP @25/30fps 3MP @25/30fps 1080P @25/30fps | 960H @15fps D1 @25/30fps CIF @25/30fps | 1080P@570fps | 8-ch : 1、8-ch@4K(15fps) 2、8-ch@6MP/5MP(20fps) 3、8-ch@4MP/3MP(25/30fps) 4、8-ch@4M-N/1080P/720P/960H(25/30fps) 4-ch : 1、4-ch@4K(15fps) 2、4-ch@6MP/5MP(20fps) 3、4-ch@4MP/3MP(25/30fps) 4、4-ch@4M-N/1080P/720P/960H(25/30fps) 1-ch : 1、1-ch@4K/6MP/5MP/4MP/3MP/4M-N/1080P/720P/960H(25/30fps) | 8+56 Up to 12MP | 256Mbps | 256Mbps | 2 | 4/1 | 16/3 | HDMI1(3840x2160@60fps) HDMI2(1920x1080) VGA(1920x1080) | 2*1000M | 2*USB3.0, 1*USB2.0 | H.265+/H.265/H.264+/H.264 video compression,Perimeter Protection, Face Recogniton, Metadata Search | 8+56 Up to 12MP | √ | √ | √ |  | 2.6.01.01.01611 DH_XVR8x16-4KL-I_Internal_PN_V4.200.0000000.2.R.181220 2.6.01.01.01610 DH_XVR8x16-4KL-I_Internal_NP_V4.200.0000000.2.R.181220 2.6.01.01.01612 General_XVR8x16-4KL-I_Eng_NP_V4.200.0000000.2.R.181220 2.6.01.01.01613 General_XVR8x16-4KL-I_Internal_PN_V4.200.0000000.2.R.181220 | 1、Supports H.265 encoding and decoding 2、AI function including perimeter protection, face recognition, metadata search 3、Supports Persian calendars 4、Supports CGI commands to switch split mode of extra screen 5、Supports RAID for XVR8816S-4KL-I | New arrival
XVR8216A-4KL-I |  | Peripheral Desktop Power DC12V/5A | 4K@15fps preview； 4MP real-time preview； | 4K @7fps 6MP @10fps 5MP @12fps 4MP @15fps 3MP @15fps 4M-N @25/30fps 1080P @25/30fps | 960H @15fps D1 @25/30fps CIF @25/30fps | 1080P@570fps | 16-ch : 1、16-ch@4K(7fps) 2、16-ch@6MP(10fps) 3、16-ch@5MP(12fps) 4、16-ch@4MP/3MP(15fps) 5、16-ch@4M-N/1080P/720P/960H(25/30fps) 8-ch : 1、8-ch@4K(7fps) 2、8-ch@6MP(10fps) 3、8-ch@5MP(12fps) 4、8-ch@4MP/3MP(15fps) 5、8-ch@4M-N/1080P/720P/960H(25/30fps) 4-ch : 1、4-ch@4K(7fps) 2、4-ch@6MP(10fps) 3、4-ch@5MP(12fps) 4、4-ch@4MP/3MP(15fps) 5、4-ch@4M-N/1080P/720P/960H(25/30fps) 1-ch : 1、1-ch@4K/6MP/5MP/4MP/3MP/4M-N/1080P/720P/960H(25/30fps) | 16+48 Up to 12MP | 256Mbps | 256Mbps | 2 | 4/1 | 16/3 | HDMI1(3840x2160@60fps) HDMI2(1920x1080) VGA(1920x1080) | 2*1000M | 2*USB3.0, 1*USB2.0 | H.265+/H.265/H.264+/H.264 video compression,Perimeter Protection, Face Recogniton, Metadata Search | 16+48 Up to 12MP | √ | √ | √ |  |  |  | New arrival
XVR8816S-4KL-I |  | Built-In Power, AC100-240V, 50/60Hz | 4K@15fps preview； 4MP real-time preview； | 4K @7fps 6MP @10fps 5MP @12fps 4MP @15fps 3MP @15fps 4M-N @25/30fps 1080P @25/30fps | 960H @15fps D1 @25/30fps CIF @25/30fps | 1080P@570fps | 16-ch : 1、16-ch@4K(7fps) 2、16-ch@6MP(10fps) 3、16-ch@5MP(12fps) 4、16-ch@4MP/3MP(15fps) 5、16-ch@4M-N/1080P/720P/960H(25/30fps) 8-ch : 1、8-ch@4K(7fps) 2、8-ch@6MP(10fps) 3、8-ch@5MP(12fps) 4、8-ch@4MP/3MP(15fps) 5、8-ch@4M-N/1080P/720P/960H(25/30fps) 4-ch : 1、4-ch@4K(7fps) 2、4-ch@6MP(10fps) 3、4-ch@5MP(12fps) 4、4-ch@4MP/3MP(15fps) 5、4-ch@4M-N/1080P/720P/960H(25/30fps) 1-ch : 1、1-ch@4K/6MP/5MP/4MP/3MP/4M-N/1080P/720P/960H(25/30fps) | 16+48 Up to 12MP | 256Mbps | 256Mbps | 8 | 16/1 | 16/6 | HDMI1(3840x2160@60fps) HDMI2(1920x1080) VGA(1920x1080) SPOT (VGA、HDMI2) | 2*1000M | 2*USB3.0, 2*USB2.0 | H.265+/H.265/H.264+/H.264 video compression,Perimeter Protection, Face Recogniton, Metadata Search | 16+48 Up to 12MP | √ | √ | √ |  |  |  | New arrival
AI
AI
AI

## Ultra Series
Model | Picture | Power | HDD | Audio In/Out | Alarm In/Out | Main Features | Performance | A/D Conversion | Coaxial Audio | Coaxial Upgrade | Fan | Rear Panel | state | Material Code
HCVR8208A-S3 |  | Peripheral Desktop Power DC12V/5A | 2 | 4/1 | 8/3 | Support Smart H.264+ IVS, Face detection, Smart Tracking, People Counting 2 HDMI, 1VGA, 2 Gigabit Ports | 8ch@1080P(30fps) encoding | 8+56 Up to 12MP | √ | √ | √ |  | for sale
HCVR8216A-S3 |  | Peripheral Desktop Power DC12V/5A | 2 | 4/1 | 16/3 | Support Smart H.264+ IVS, Face detection, Smart Tracking, People Counting 2 HDMI, 1VGA, 2 Gigabit Ports | 16ch@1080P(30fps) encoding | 16+48 Up to 12MP | √ | √ | √ |  | for sale
HCVR8408L-S3 |  | Built-In Power, AC100-240V, 50/60Hz | 4 | 4/1 | 8/6 | Support Smart H.264+ IVS, Face detection, Smart Tracking, People Counting 2 HDMI, 1VGA, 1 TV, 1 Gigabit Ports | 8ch@1080P(30fps) encoding | 8+56 Up to 12MP | √ | √ | √ |  | for sale
HCVR8416L-S3 |  | Built-In Power, AC100-240V, 50/60Hz | 4 | 4/1 | 16/6 | Support Smart H.264+ IVS, Face detection, Smart Tracking, People Counting 2 HDMI, 1VGA, 1 TV, 1 Gigabit Ports | 16ch@1080P(30fps) encoding | 16+48 Up to 12MP | √ | √ | √ |  | for sale
HCVR8808S-S3 |  | Built-In Power, AC100-240V, 50/60Hz | 8 | 8/1 | 8/6 | Support Smart H.264+ IVS, Face detection, Smart Tracking, People Counting 2 HDMI, 1VGA, 1 TV, 2 Gigabit Ports | 8ch@1080P(30fps) encoding | 8+56 Up to 12MP | √ | √ | √ |  | for sale
HCVR8816S-S3 |  | Built-In Power, AC100-240V, 50/60Hz | 8 | 16/1 | 16/6 | Support Smart H.264+ IVS, Face detection, Smart Tracking, People Counting 2 HDMI, 1VGA, 1 TV, 2 Gigabit Ports | 16ch@1080P(30fps) encoding | 16+48 Up to 12MP | √ | √ | √ |  | for sale
HCVR8808S-URH-S3 |  | Built-In Power, AC100-240V, 50/60Hz | 8 | 8/1 | 8/6 | Support Smart H.264+, Raid0/1/5/6(Optional) IVS, Face detection, Smart Tracking, People Counting 2 HDMI, 1VGA, 1 TV, 2 Gigabit Ports | 8ch@1080P(30fps) encoding | 8+56 Up to 12MP | √ | √ | √ |  | for sale
HCVR8816S-URH-S3 |  | Built-In Power, AC100-240V, 50/60Hz | 8 | 16/1 | 16/6 | Support Smart H.264+, Raid0/1/5/6(Optional) IVS, Face detection, Smart Tracking, People Counting 2 HDMI, 1VGA, 1 TV, 2 Gigabit Ports | 16ch@1080P(30fps) encoding | 16+48 Up to 12MP | √ | √ | √ |  | for sale
XVR8808S |  | Built-In Power, AC100-240V, 50/60Hz | 8 | 8/1 | 16/6 | Support Penta-brid, 4MP encode, Loop Out, Smart H.264+ IVS, Face detection, Smart Tracking, People Counting 2 HDMI, 1VGA, 2 Gigabit Ports | 1st ch@4MP(30fps), others 15fps/8ch@1080P(30fps) encoding | 8+56 Up to 12MP | × | √ | √ |  | for sale
XVR8816S |  | Built-In Power, AC100-240V, 50/60Hz | 8 | 16/1 | 16/6 | Support Penta-brid, 4MP encode, Loop Out, Smart H.264+ IVS, Face detection, Smart Tracking, People Counting 2 HDMI, 1VGA, 2 Gigabit Ports | 1st & 9th ch@4MP(30fps), others 15fps/16ch@1080P(30fps) encoding | 16+48 Up to 12MP | × | √ | √ |  | for sale

## Pro Series
Model | Picture | Power | Preview Ability | Max. Encoding Ability | Sub Stream | Max Decoding Ability | Decoding Ability | IP Access Ability | Network Max Input | Network Transmission | HDD | Audio In/Out | Alarm In/Out | Output | Ethernet | USB | Main Features | A/D Conversion | Coaxial Audio | Coaxial Upgrade | Fan | Rear Panel | Firmware List | Updates | State | Material Code
XVR7816S-4KL-X-LP |  | Built-In Power, AC100-240V, 50/60Hz | 4K@15fps preview； 4MP real-time preview； | 4K @7fps 6MP @10fps 5MP @12fps 4MP @15fps 3MP @15fps 4M-N @25/30fps 1080P @25/30fps | 960H @15fps D1 @25/30fps CIF @25/30fps | 1080p*240fps | 16-ch : 1、8-ch@4K(7fps)+8-ch blackscreen"Over decoding ability" 1、8-ch@4K(7fps)+8-ch blackscreen "Over decoding ability" 2、8-ch@6MP(10fps)+8-ch blackscreen"Over decoding ability" 3、8-ch@5MP(12fps)+8-ch blackscreen"Over decoding ability" 4、16-ch@4MP/3MP(7fps) 5、16-ch@4M-N/1080P(15fps) 5、16-ch@720P/960H(25/30fps) 8-ch : 1、8-ch@4K(7fps) 2、8-ch@6MP(10fps) 3、8-ch@5MP(12fps) 4、8-ch@4MP/3MP(15fps) 5、8-ch@4M-N/1080P/720P/960H(25/30fps) 4-ch : 1、4-ch@4K(7fps) 2、4-ch@6MP(10fps) 3、4-ch@5MP(12fps) 4、4-ch@4MP/3MP(15fps) 5、4-ch@4M-N/1080P/720P/960H(25/30fps) 1-ch : 1、1-ch@12MP(4/8HDD model)/4K/6MP/5MP/4MP/3MP/4M-N/1080P/720P/960H(25/30fps) | 16+16 Up to 8MP(1/2 HDD model) Up to 12MP(4/8 HDD model) | 32-ch @320Mbps | 32-ch @128Mbps | 8 | 16/1 | 16/6 | HDMI1(3840x2160) VGA(1920x1080) HDMI2(1920x1080) SPOT (HDMI2) | 2*1000M | 2*USB3.0 2*USB2.0 | H.265+/H.265/H.264+/H.264 video compression,Loop, IVS, Face detection, IoT&POS | 16+16 Up to 12MP | √ | √ | √ |  | 2.6.01.04.01006 DH_XVR7x16-X_MultiLang_PN_V4.000.0000002.1.R.190221 2.6.01.04.01007 DH_XVR7x16-X_MultiLang_NP_V4.000.0000002.1.R.190221 2.6.01.04.01008 General_XVR7x16-X_MultiLang_PN_V4.000.0000002.1.R.190221 2.6.01.04.01009 General_XVR7x16-X_Eng_NP_V4.000.0000002.1.R.190221 | 1. It adds Arabic language. Supports as much as 23 languages. No need to reboot DVR to activate new language settings. 2. SMD enables precise alarm, which can be set to push alarms only when a person or vehicle triggers the motion detection. | New arrival
|  |  |  | encoding enhancement: 4K @10fps 6MP @10fps 5MP @12fps 4MP @15fps 3MP @15fps 4M-N @25/30fps 1080P @25/30fps |  | encoding enhancement mode: 1080p*120fps | encoding enhancement: 16-ch : 1、1-ch@4K(10fps)+12-ch@4K(1fps) +3-ch blackscreen"Over decoding ability" 2、1-ch@6MP(10fps)+12-ch@6MP(1fps)+3-ch blackscreen"Over decoding ability" 3、1-ch@5MP(12fps)+12-ch@5MP(1fps)+3-ch blackscreen"Over decoding ability" 4、1-ch@4MP/3MP(15fps)+15-ch@4MP/3MP(1fps) 5、1-ch@4M-N/1080P(30fps)+15-ch@4M-N/1080P(1fps) 6、16-ch@720P(15fps) 7、16-ch@960H(30fps) 8-ch : 1、1-ch@4K(10fps)+ 7-ch@4K(1fps) 2、8-ch@6MP(5fps) 3、8-ch@5MP(6fps) 4、8-ch@4MP/3MP(7fps) 5、8-ch@4M-N/1080P(15fps) 6、8-ch@720P/960H(25/30fps) 4-ch : 1、4-ch@4K(5fps) 2、4-ch@6MP(10fps) 3、4-ch@5MP(12fps) 4、4-ch@4MP/3MP(15fps) 5、4-ch@4M-N/1080P/720P/960H(25/30fps) 1-ch : 1、1-ch@4K/6MP/5MP/4MP/3MP/4M-N/1080P/720P/960H(25/30fps)
XVR7416L-4KL-X |  | Built-In Power, AC100-240V, 50/60Hz | 4K@15fps preview； 4MP real-time preview； | 4K @7fps 6MP @10fps 5MP @12fps 4MP @15fps 3MP @15fps 4M-N @25/30fps 1080P @25/30fps | 960H @15fps D1 @25/30fps CIF @25/30fps | 1080p*240fps | 16-ch : 1、8-ch@4K(7fps)+8-ch blackscreen"Over decoding ability" 1、8-ch@4K(7fps)+8-ch blackscreen "Over decoding ability" 2、8-ch@6MP(10fps)+8-ch blackscreen"Over decoding ability" 3、8-ch@5MP(12fps)+8-ch blackscreen"Over decoding ability" 4、16-ch@4MP/3MP(7fps) 5、16-ch@4M-N/1080P(15fps) 5、16-ch@720P/960H(25/30fps) 8-ch : 1、8-ch@4K(7fps) 2、8-ch@6MP(10fps) 3、8-ch@5MP(12fps) 4、8-ch@4MP/3MP(15fps) 5、8-ch@4M-N/1080P/720P/960H(25/30fps) 4-ch : 1、4-ch@4K(7fps) 2、4-ch@6MP(10fps) 3、4-ch@5MP(12fps) 4、4-ch@4MP/3MP(15fps) 5、4-ch@4M-N/1080P/720P/960H(25/30fps) 1-ch : 1、1-ch@12MP(4/8HDD model)/4K/6MP/5MP/4MP/3MP/4M-N/1080P/720P/960H(25/30fps) | 16+16 Up to 8MP(1/2 HDD model) Up to 12MP(4/8 HDD model) | 32-ch @128Mbps | 32-ch @128Mbps | 4 | 4/1 | 16/6 | HDMI1(3840x2160) VGA(1920x1080) HDMI2(1920x1080) SPOT (HDMI2) | 2*1000M | 2*USB3.0 2*USB2.0 | H.265+/H.265/H.264+/H.264 video compression,IVS, Face detection, IoT&POS | 16+16 Up to 12MP | √ | √ | √ |  | 2.6.01.04.01006 DH_XVR7x16-X_MultiLang_PN_V4.000.0000002.1.R.190221 2.6.01.04.01007 DH_XVR7x16-X_MultiLang_NP_V4.000.0000002.1.R.190221 2.6.01.04.01008 General_XVR7x16-X_MultiLang_PN_V4.000.0000002.1.R.190221 2.6.01.04.01009 General_XVR7x16-X_Eng_NP_V4.000.0000002.1.R.190221 | 1. It adds Arabic language. Supports as much as 23 languages. No need to reboot DVR to activate new language settings. 2. SMD enables precise alarm, which can be set to push alarms only when a person or vehicle triggers the motion detection. | New arrival
|  |  |  | encoding enhancement: 4K @10fps 6MP @10fps 5MP @12fps 4MP @15fps 3MP @15fps 4M-N @25/30fps 1080P @25/30fps |  | encoding enhancement: 1080p*120fps | encoding enhancement: 16-ch : 1、1-ch@4K(10fps)+12-ch@4K(1fps) +3-ch blackscreen"Over decoding ability" 2、1-ch@6MP(10fps)+12-ch@6MP(1fps)+3-ch blackscreen"Over decoding ability" 3、1-ch@5MP(12fps)+12-ch@5MP(1fps)+3-ch blackscreen"Over decoding ability" 4、1-ch@4MP/3MP(15fps)+15-ch@4MP/3MP(1fps) 5、1-ch@4M-N/1080P(30fps)+15-ch@4M-N/1080P(1fps) 6、16-ch@720P(15fps) 7、16-ch@960H(30fps) 8-ch : 1、1-ch@4K(10fps)+ 7-ch@4K(1fps) 2、8-ch@6MP(5fps) 3、8-ch@5MP(6fps) 4、8-ch@4MP/3MP(7fps) 5、8-ch@4M-N/1080P(15fps) 6、8-ch@720P/960H(25/30fps) 4-ch : 1、4-ch@4K(5fps) 2、4-ch@6MP(10fps) 3、4-ch@5MP(12fps) 4、4-ch@4MP/3MP(15fps) 5、4-ch@4M-N/1080P/720P/960H(25/30fps) 1-ch : 1、1-ch@4K/6MP/5MP/4MP/3MP/4M-N/1080P/720P/960H(25/30fps)
XVR7816S-4KL-X |  | Built-In Power, AC100-240V, 50/60Hz | 4K@15fps preview； 4MP real-time preview； | 4K @7fps 6MP @10fps 5MP @12fps 4MP @15fps 3MP @15fps 4M-N @25/30fps 1080P @25/30fps | 960H @15fps D1 @25/30fps CIF @25/30fps | 1080p*240fps | 16-ch : 1、8-ch@4K(7fps)+8-ch blackscreen"Over decoding ability" 1、8-ch@4K(7fps)+8-ch blackscreen "Over decoding ability" 2、8-ch@6MP(10fps)+8-ch blackscreen"Over decoding ability" 3、8-ch@5MP(12fps)+8-ch blackscreen"Over decoding ability" 4、16-ch@4MP/3MP(7fps) 5、16-ch@4M-N/1080P(15fps) 5、16-ch@720P/960H(25/30fps) 8-ch : 1、8-ch@4K(7fps) 2、8-ch@6MP(10fps) 3、8-ch@5MP(12fps) 4、8-ch@4MP/3MP(15fps) 5、8-ch@4M-N/1080P/720P/960H(25/30fps) 4-ch : 1、4-ch@4K(7fps) 2、4-ch@6MP(10fps) 3、4-ch@5MP(12fps) 4、4-ch@4MP/3MP(15fps) 5、4-ch@4M-N/1080P/720P/960H(25/30fps) 1-ch : 1、1-ch@12MP(4/8HDD model)/4K/6MP/5MP/4MP/3MP/4M-N/1080P/720P/960H(25/30fps) | 16+16 Up to 8MP(1/2 HDD model) Up to 12MP(4/8 HDD model) | 32-ch @128Mbps | 32-ch @128Mbps | 8 | 16/1 | 16/6 | HDMI1(3840x2160) VGA(1920x1080) HDMI2(1920x1080) SPOT (HDMI2) | 2*1000M | 2*USB3.0 2*USB2.0 | H.265+/H.265/H.264+/H.264 video compression,IVS, Face detection, IoT&POS | 16+16 Up to 12MP | √ | √ | √ |  | 2.6.01.04.01006 DH_XVR7x16-X_MultiLang_PN_V4.000.0000002.1.R.190221 2.6.01.04.01007 DH_XVR7x16-X_MultiLang_NP_V4.000.0000002.1.R.190221 2.6.01.04.01008 General_XVR7x16-X_MultiLang_PN_V4.000.0000002.1.R.190221 2.6.01.04.01009 General_XVR7x16-X_Eng_NP_V4.000.0000002.1.R.190221 | 1. It adds Arabic language. Supports as much as 23 languages. No need to reboot DVR to activate new language settings. 2. SMD enables precise alarm, which can be set to push alarms only when a person or vehicle triggers the motion detection. | New arrival
|  |  |  | encoding enhancement: 4K @10fps 6MP @10fps 5MP @12fps 4MP @15fps 3MP @15fps 4M-N @25/30fps 1080P @25/30fps |  | encoding enhancement: 1080p*120fps | encoding enhancement: 16-ch : 1、1-ch@4K(10fps)+12-ch@4K(1fps) +3-ch blackscreen"Over decoding ability" 2、1-ch@6MP(10fps)+12-ch@6MP(1fps)+3-ch blackscreen"Over decoding ability" 3、1-ch@5MP(12fps)+12-ch@5MP(1fps)+3-ch blackscreen"Over decoding ability" 4、1-ch@4MP/3MP(15fps)+15-ch@4MP/3MP(1fps) 5、1-ch@4M-N/1080P(30fps)+15-ch@4M-N/1080P(1fps) 6、16-ch@720P(15fps) 7、16-ch@960H(30fps) 8-ch : 1、1-ch@4K(10fps)+ 7-ch@4K(1fps) 2、8-ch@6MP(5fps) 3、8-ch@5MP(6fps) 4、8-ch@4MP/3MP(7fps) 5、8-ch@4M-N/1080P(15fps) 6、8-ch@720P/960H(25/30fps) 4-ch : 1、4-ch@4K(5fps) 2、4-ch@6MP(10fps) 3、4-ch@5MP(12fps) 4、4-ch@4MP/3MP(15fps) 5、4-ch@4M-N/1080P/720P/960H(25/30fps) 1-ch : 1、1-ch@4K/6MP/5MP/4MP/3MP/4M-N/1080P/720P/960H(25/30fps)
XVR7104E-4KL-X |  | Peripheral Wall Plug-in Power DC12V/2A | 4K@15fps preview； 4MP real-time preview； | 4K @15fps 6MP @20fps 5MP @20fps 4MP @25/30fps 3MP @25/30fps 1080P @25/30fps | 960H @15fps D1 @25/30fps CIF @25/30fps | 1080p*240fps | 4-ch : 1、4-ch@4K(15fps) 2、4-ch@6MP/5MP(20fps) 3、4-ch@4MP/3MP/4M-N/1080P/720P/960H(25/30fps) 1-ch : 1、1-ch@4K/6MP/5MP/4MP/3MP/4M-N/1080P/720P/960H(25/30fps) | 4+4 Up to 8MP | 8-ch @32Mbps | 8-ch @32Mbps | 1 | 1/1 | N/A | HDMI(3840x2160) VGA(1920x1080) SPOT (configurable) | 1000M | 1*USB3.0, 1*USB2.0 | H.265+/H.265/H.264+/H.264 video compression,IVS, Face detection, IoT&POS | 4+4 Up to 8MP | √ | √ | √ |  | 2.6.01.04.01002 DH_XVR5x16-X_MultiLang_PN_V4.000.0000002.1.R.190221 2.6.01.04.01003 DH_XVR5x16-X_MultiLang_NP_V4.000.0000002.1.R.190221 2.6.01.04.01004 General_XVR5x16-X_MultiLang_PN_V4.000.0000002.1.R.190221 2.6.01.04.01005 General_XVR5x16-X_Eng_NP_V4.000.0000002.1.R.190221 | 1. It adds Arabic language. Supports as much as 23 languages. No need to reboot DVR to activate new language settings. 2. SMD enables precise alarm, which can be set to push alarms only when a person or vehicle triggers the motion detection. | for sale
XVR7104E-4KL-B-X |  | Peripheral Desktop Power DC12V/5A | 4K@15fps preview； 4MP real-time preview； | 4K @15fps 6MP @20fps 5MP @20fps 4MP @25/30fps 3MP @25/30fps 1080P @25/30fps | 960H @15fps D1 @25/30fps CIF @25/30fps | 1080p*240fps | 4-ch : 1、4-ch@4K(15fps) 2、4-ch@6MP/5MP(20fps) 3、4-ch@4MP/3MP/4M-N/1080P/720P/960H(25/30fps) 1-ch : 1、1-ch@4K/6MP/5MP/4MP/3MP/4M-N/1080P/720P/960H(25/30fps) | 4+4 Up to 8MP | 8-ch @32Mbps | 8-ch @32Mbps | 1 | 1/1 | N/A | HDMI(3840x2160) VGA(1920x1080) SPOT (configurable) | 1000M | 1*USB3.0, 1*USB2.0 | H.265+/H.265/H.264+/H.264 video compression,IVS, Face detection, IoT&POS,Built-in battery | 4+4 Up to 8MP | √ | √ | √ |  | 2.6.01.04.01002 DH_XVR5x16-X_MultiLang_PN_V4.000.0000002.1.R.190221 2.6.01.04.01003 DH_XVR5x16-X_MultiLang_NP_V4.000.0000002.1.R.190221 2.6.01.04.01004 General_XVR5x16-X_MultiLang_PN_V4.000.0000002.1.R.190221 2.6.01.04.01005 General_XVR5x16-X_Eng_NP_V4.000.0000002.1.R.190221 | 1. It adds Arabic language. Supports as much as 23 languages. No need to reboot DVR to activate new language settings. 2. SMD enables precise alarm, which can be set to push alarms only when a person or vehicle triggers the motion detection. | for sale
XVR7108E-4KL-X |  | Peripheral Wall Plug-in Power DC12V/2A | 4K@15fps preview； 4MP real-time preview； | 4K @7fps 6MP @10fps 5MP @12fps 4MP @15fps 3MP @15fps 4M-N @25/30fps 1080P @25/30fps | 960H @15fps D1 @25/30fps CIF @25/30fps | 1080p*240fps | 8-ch : 1、4-ch@4K(7fps)+4-ch blackscreen"Over decoding ability" 2、4-ch@6MP(10fps)+4-ch blackscreen "Over decoding ability" 3、4-ch@5MP(12fps)+4-ch blackscreen "Over decoding ability" 4、8-ch@4MP/3MP(15fps) 5、8-ch@4M-N/1080P/720P/960H(25/30fps) 4-ch : 1、4-ch@4K(7fps) 2、4-ch@6MP(10fps) 3、4-ch@5MP(12fps) 4、4-ch@4MP/3MP(15fps) 5、4-ch@4M-N/1080P/720P/960H(25/30fps) 1-ch : 1、1-ch@4K/6MP/5MP/4MP/3MP/4M-N/1080P/720P/960H(25/30fps) | 8+8 Up to 8MP | 16-ch @64Mbps | 16-ch @64Mbps | 1 | 1/1 | N/A | HDMI(3840x2160) VGA(1920x1080) SPOT (configurable) | 1000M | 1*USB3.0, 1*USB2.0 | H.265+/H.265/H.264+/H.264 video compression,IVS, Face detection, IoT&POS | 8+8 Up to 8MP | √ | √ | √ |  | 2.6.01.04.01002 DH_XVR5x16-X_MultiLang_PN_V4.000.0000002.1.R.190221 2.6.01.04.01003 DH_XVR5x16-X_MultiLang_NP_V4.000.0000002.1.R.190221 2.6.01.04.01004 General_XVR5x16-X_MultiLang_PN_V4.000.0000002.1.R.190221 2.6.01.04.01005 General_XVR5x16-X_Eng_NP_V4.000.0000002.1.R.190221 | 1. It adds Arabic language. Supports as much as 23 languages. No need to reboot DVR to activate new language settings. 2. SMD enables precise alarm, which can be set to push alarms only when a person or vehicle triggers the motion detection. | for sale
XVR7108E-4KL-B-X |  | Peripheral Desktop Power DC12V/5A | 4K@15fps preview； 4MP real-time preview； | 4K @7fps 6MP @10fps 5MP @12fps 4MP @15fps 3MP @15fps 4M-N @25/30fps 1080P @25/30fps | 960H @15fps D1 @25/30fps CIF @25/30fps | 1080p*240fps | 8-ch : 1、4-ch@4K(7fps)+4-ch blackscreen"Over decoding ability" 2、4-ch@6MP(10fps)+4-ch blackscreen "Over decoding ability" 3、4-ch@5MP(12fps)+4-ch blackscreen "Over decoding ability" 4、8-ch@4MP/3MP(15fps) 5、8-ch@4M-N/1080P/720P/960H(25/30fps) 4-ch : 1、4-ch@4K(7fps) 2、4-ch@6MP(10fps) 3、4-ch@5MP(12fps) 4、4-ch@4MP/3MP(15fps) 5、4-ch@4M-N/1080P/720P/960H(25/30fps) 1-ch : 1、1-ch@4K/6MP/5MP/4MP/3MP/4M-N/1080P/720P/960H(25/30fps) | 8+8 Up to 8MP | 16-ch @64Mbps | 16-ch @64Mbps | 1 | 1/1 | N/A | HDMI(3840x2160) VGA(1920x1080) SPOT (configurable) | 1000M | 1*USB3.0, 1*USB2.0 | H.265+/H.265/H.264+/H.264 video compression,IVS, Face detection, IoT&POS,Built-in battery | 8+8 Up to 8MP | √ | √ | √ |  | 2.6.01.04.01002 DH_XVR5x16-X_MultiLang_PN_V4.000.0000002.1.R.190221 2.6.01.04.01003 DH_XVR5x16-X_MultiLang_NP_V4.000.0000002.1.R.190221 2.6.01.04.01004 General_XVR5x16-X_MultiLang_PN_V4.000.0000002.1.R.190221 2.6.01.04.01005 General_XVR5x16-X_Eng_NP_V4.000.0000002.1.R.190221 | 1. It adds Arabic language. Supports as much as 23 languages. No need to reboot DVR to activate new language settings. 2. SMD enables precise alarm, which can be set to push alarms only when a person or vehicle triggers the motion detection. | for sale
XVR7104HE-4KL-X |  | Peripheral Wall Plug-in Power DC12V/2A | 4K@15fps preview； 4MP real-time preview； | 4K @7fps 6MP @10fps 5MP @12fps 4MP @15fps 3MP @15fps 4M-N @25/30fps 1080P @25/30fps | 960H @15fps D1 @25/30fps CIF @25/30fps | 1080p*120fps | 4-ch : 1、1-ch@4K(7fps)+3-ch@4M(15fps) 2、1-ch@6MP(10fps)+3-ch@1080P(30fps) 3、1-ch@5MP(12fps)+3-ch@1080P(30fps) 4、4-ch@4MP/3MP(15fps) 5、4-ch@4M-N/1080P/720P/960H(25/30fps) 1-ch : 1、1-ch@4K/6MP/5MP/4MP/3MP/4M-N/1080P/720P/960H(25/30fps) | 4+4 Up to 8MP | 8-ch @32Mbps | 8-ch @32Mbps | 1 | 4/1 | 8/3 | HDMI(3840x2160) VGA(1920x1080) SPOT (configurable) | 100M | 2*USB2.0 | H.265+/H.265/H.264+/H.264 video compression,IVS, Face detection, IoT&POS | 4+4 Up to 8MP | √ | √ | √ |  | 2.6.01.04.00998 DH_XVR5x08-X_MultiLang_PN_V4.000.0000002.1.R.190221 2.6.01.04.00999 DH_XVR5x08-X_MultiLang_NP_V4.000.0000002.1.R.190221 2.6.01.04.01000 General_XVR5x08-X_MultiLang_PN_V4.000.0000002.1.R.190221 2.6.01.04.01001 General_XVR5x08-X_Eng_NP_V4.000.0000002.1.R.190221 | 1. It adds Arabic language. Supports as much as 23 languages. No need to reboot DVR to activate new language settings. 2. SMD enables precise alarm, which can be set to push alarms only when a person or vehicle triggers the motion detection. | for sale
|  |  |  | encoding enhancement: 4K @10fps 6MP @10fps 5MP @12fps 4MP @15fps 3MP @15fps 4M-N @25/30fps 1080P @25/30fps |  | encoding enhancement: 1080p*60fps | encoding enhancement: 4-ch : 1、1-ch@4K(5fps)+3-ch@4M(7fps) 2、1-ch@6MP(5fps)+3-ch@1080P(15fps) 3、1-ch@5MP(6fps)+3-ch@1080P(15fps) 4、4-ch@4MP/3MP(7fps) 5、4-ch@4M-N/1080P(15fps) 6、4-ch@720P/960H(25/30fps) 1-ch : 1、1-ch@4K 10fps 2、1-ch@6MP 10fps 3、1-ch@5MP 12fps 4、1-ch@4MP/3MP/4M-N/1080P/720P/960H(25/30fps)
XVR7108HE-4KL-X |  | Peripheral Wall Plug-in Power DC12V/2A | 4K@15fps preview； 4MP real-time preview； | 4K @7fps 6MP @10fps 5MP @12fps 4MP @15fps 3MP @15fps 4M-N @25/30fps 1080P @25/30fps | 960H @15fps D1 @25/30fps CIF @25/30fps | 1080p*240fps | 8-ch : 1、4-ch@4K(7fps)+4-ch blackscreen"Over decoding ability" 2、4-ch@6MP(10fps)+4-ch blackscreen "Over decoding ability" 3、4-ch@5MP(12fps)+4-ch blackscreen "Over decoding ability" 4、8-ch@4MP/3MP(15fps) 5、8-ch@4M-N/1080P/720P/960H(25/30fps) 4-ch : 1、4-ch@4K(7fps) 2、4-ch@6MP(10fps) 3、4-ch@5MP(12fps) 4、4-ch@4MP/3MP(15fps) 5、4-ch@4M-N/1080P/720P/960H(25/30fps) 1-ch : 1、1-ch@4K/6MP/5MP/4MP/3MP/4M-N/1080P/720P/960H(25/30fps) | 8+8 Up to 8MP | 16-ch @64Mbps | 16-ch @64Mbps | 1 | 8/1 | 8/3 | HDMI(3840x2160) VGA(1920x1080) SPOT (configurable) | 1000M | 1*USB3.0, 1*USB2.0 | H.265+/H.265/H.264+/H.264 video compression,IVS, Face detection, IoT&POS | 8+8 Up to 8MP | √ | √ | √ |  | 2.6.01.04.01002 DH_XVR5x16-X_MultiLang_PN_V4.000.0000002.1.R.190221 2.6.01.04.01003 DH_XVR5x16-X_MultiLang_NP_V4.000.0000002.1.R.190221 2.6.01.04.01004 General_XVR5x16-X_MultiLang_PN_V4.000.0000002.1.R.190221 2.6.01.04.01005 General_XVR5x16-X_Eng_NP_V4.000.0000002.1.R.190221 | 1. It adds Arabic language. Supports as much as 23 languages. No need to reboot DVR to activate new language settings. 2. SMD enables precise alarm, which can be set to push alarms only when a person or vehicle triggers the motion detection. | for sale
|  |  |  | encoding enhancement: 4K @10fps 6MP @10fps 5MP @12fps 4MP @15fps 3MP @15fps 4M-N @25/30fps 1080P @25/30fps |  | encoding enhancement: 1080p*120fps | encoding enhancement: 8-ch : 1、4-ch@4K(5fps)+4-ch blackscreen"Over decoding ability" 2、4-ch@6MP(10fps)+4-ch blackscreen "Over decoding ability" 3、4-ch@5MP(12fps)+4-ch blackscreen "Over decoding ability" 4、8-ch@4MP/3MP(7fps) 5、8-ch@4M-N/1080P(15fps) 6、8-ch@720P/960H(25/30fps) 4-ch : 1、4-ch@4K(5fps) 2、4-ch@6MP(10fps) 3、4-ch@5MP(12fps) 4、4-ch@4MP/3MP(15fps) 5、4-ch@4M-N/1080P/720P/960H(25/30fps) 1-ch : 1、1-ch@4K/6MP/5MP/4MP/3MP/4M-N/1080P/720P/960H(25/30fps)·
XVR7116HE-4KL-X |  | Peripheral Wall Plug-in Power DC12V/3A | 4K@15fps preview； 4MP real-time preview； | 4K @7fps 6MP @10fps 5MP @12fps 4MP @15fps 3MP @15fps 4M-N @25/30fps 1080P @25/30fps | 960H @15fps D1 @25/30fps CIF @25/30fps | 1080p*240fps | 16-ch : 1、8-ch@4K(7fps)+8-ch blackscreen"Over decoding ability" 1、8-ch@4K(7fps)+8-ch blackscreen "Over decoding ability" 2、8-ch@6MP(10fps)+8-ch blackscreen"Over decoding ability" 3、8-ch@5MP(12fps)+8-ch blackscreen"Over decoding ability" 4、16-ch@4MP/3MP(7fps) 5、16-ch@4M-N/1080P(15fps) 5、16-ch@720P/960H(25/30fps) 8-ch : 1、8-ch@4K(7fps) 2、8-ch@6MP(10fps) 3、8-ch@5MP(12fps) 4、8-ch@4MP/3MP(15fps) 5、8-ch@4M-N/1080P/720P/960H(25/30fps) 4-ch : 1、4-ch@4K(7fps) 2、4-ch@6MP(10fps) 3、4-ch@5MP(12fps) 4、4-ch@4MP/3MP(15fps) 5、4-ch@4M-N/1080P/720P/960H(25/30fps) 1-ch : 1、1-ch@12MP(4/8HDD model)/4K/6MP/5MP/4MP/3MP/4M-N/1080P/720P/960H(25/30fps) | 16+16 Up to 8MP | 32-ch @128Mbps | 32-ch @128Mbps | 1 | 16/1 | 16/3 | HDMI(3840x2160) VGA(1920x1080) SPOT (configurable) | 1000M | 1*USB3.0,1*USB2.0 | H.265+/H.265/H.264+/H.264 video compression,IVS, Face detection, IoT&POS | 16+16 Up to 8MP | √ | √ | √ |  | 2.6.01.04.01006 DH_XVR7x16-X_MultiLang_PN_V4.000.0000002.1.R.190221 2.6.01.04.01007 DH_XVR7x16-X_MultiLang_NP_V4.000.0000002.1.R.190221 2.6.01.04.01008 General_XVR7x16-X_MultiLang_PN_V4.000.0000002.1.R.190221 2.6.01.04.01009 General_XVR7x16-X_Eng_NP_V4.000.0000002.1.R.190221 | 1. It adds Arabic language. Supports as much as 23 languages. No need to reboot DVR to activate new language settings. 2. SMD enables precise alarm, which can be set to push alarms only when a person or vehicle triggers the motion detection. | for sale
|  |  |  | encoding enhancement: 4K @10fps 6MP @10fps 5MP @12fps 4MP @15fps 3MP @15fps 4M-N @25/30fps 1080P @25/30fps |  | encoding enhancement: 1080p*120fps | encoding enhancement: 16-ch : 1、1-ch@4K(10fps)+12-ch@4K(1fps) +3-ch blackscreen"Over decoding ability" 2、1-ch@6MP(10fps)+12-ch@6MP(1fps)+3-ch blackscreen"Over decoding ability" 3、1-ch@5MP(12fps)+12-ch@5MP(1fps)+3-ch blackscreen"Over decoding ability" 4、1-ch@4MP/3MP(15fps)+15-ch@4MP/3MP(1fps) 5、1-ch@4M-N/1080P(30fps)+15-ch@4M-N/1080P(1fps) 6、16-ch@720P(15fps) 7、16-ch@960H(30fps) 8-ch : 1、1-ch@4K(10fps)+ 7-ch@4K(1fps) 2、8-ch@6MP(5fps) 3、8-ch@5MP(6fps) 4、8-ch@4MP/3MP(7fps) 5、8-ch@4M-N/1080P(15fps) 6、8-ch@720P/960H(25/30fps) 4-ch : 1、4-ch@4K(5fps) 2、4-ch@6MP(10fps) 3、4-ch@5MP(12fps) 4、4-ch@4MP/3MP(15fps) 5、4-ch@4M-N/1080P/720P/960H(25/30fps) 1-ch : 1、1-ch@4K/6MP/5MP/4MP/3MP/4M-N/1080P/720P/960H(25/30fps)
XVR7108HE-4K-X |  | Peripheral Wall Plug-in Power DC12V/2A | 4K@15fps preview； 4MP real-time preview； | 4K @15fps 6MP @20fps 5MP @20fps 4MP @25/30fps 3MP @25/30fps 1080P @25/30fps | 960H @15fps D1 @25/30fps CIF @25/30fps | 1080p*240fps | 8-ch : 1、8-ch@4K(7fps) 2、8-ch@6MP/5MP(10fps) 3、8-ch@4MP/3MP(15fps) 4、8-ch@4M-N/1080P/720P/960H(25/30fps) 4-ch : 1、4-ch@4K(15fps) 2、4-ch@6MP/5MP(20fps) 3、4-ch@4MP/3MP/4M-N/1080P/720P/960H(25/30fps) 1-ch : 1、1-ch@4K/6MP/5MP/4MP/3MP/4M-N/1080P/720P/960H(25/30fps) | 8+8 Up to 8MP | 16-ch @64Mbps | 16-ch @64Mbps | 1 | 8/1 | 8/3 | HDMI(3840x2160) VGA(1920x1080) SPOT (configurable) | 1000M | 1*USB3.0, 1*USB2.0 | H.265+/H.265/H.264+/H.264 video compression,IVS, Face detection, IoT&POS | 8+8 Up to 8MP | √ | √ | √ |  | 2.6.01.04.01006 DH_XVR7x16-X_MultiLang_PN_V4.000.0000002.1.R.190221 2.6.01.04.01007 DH_XVR7x16-X_MultiLang_NP_V4.000.0000002.1.R.190221 2.6.01.04.01008 General_XVR7x16-X_MultiLang_PN_V4.000.0000002.1.R.190221 2.6.01.04.01009 General_XVR7x16-X_Eng_NP_V4.000.0000002.1.R.190221 | 1. It adds Arabic language. Supports as much as 23 languages. No need to reboot DVR to activate new language settings. 2. SMD enables precise alarm, which can be set to push alarms only when a person or vehicle triggers the motion detection. | for sale
XVR7208A-4KL-X |  | Peripheral Desktop Power DC12V/4A | 4K@15fps preview； 4MP real-time preview； | 4K @7fps 6MP @10fps 5MP @12fps 4MP @15fps 3MP @15fps 4M-N @25/30fps 1080P @25/30fps | 960H @15fps D1 @25/30fps CIF @25/30fps | 1080p*240fps | 8-ch : 1、4-ch@4K(7fps)+4-ch blackscreen"Over decoding ability" 2、4-ch@6MP(10fps)+4-ch blackscreen "Over decoding ability" 3、4-ch@5MP(12fps)+4-ch blackscreen "Over decoding ability" 4、8-ch@4MP/3MP(15fps) 5、8-ch@4M-N/1080P/720P/960H(25/30fps) 4-ch : 1、4-ch@4K(7fps) 2、4-ch@6MP(10fps) 3、4-ch@5MP(12fps) 4、4-ch@4MP/3MP(15fps) 5、4-ch@4M-N/1080P/720P/960H(25/30fps) 1-ch : 1、1-ch@4K/6MP/5MP/4MP/3MP/4M-N/1080P/720P/960H(25/30fps) | 8+8 Up to 8MP | 16-ch @64Mbps | 16-ch @64Mbps | 2 | 4/1 | 8/3 | HDMI(3840x2160) VGA(1920x1080) SPOT (configurable) | 1000M | 1*USB3.0, 1*USB2.0 | H.265+/H.265/H.264+/H.264 video compression,IVS, Face detection, IoT&POS | 8+8 Up to 8MP | √ | √ | √ |  | 2.6.01.04.01002 DH_XVR5x16-X_MultiLang_PN_V4.000.0000002.1.R.190221 2.6.01.04.01003 DH_XVR5x16-X_MultiLang_NP_V4.000.0000002.1.R.190221 2.6.01.04.01004 General_XVR5x16-X_MultiLang_PN_V4.000.0000002.1.R.190221 2.6.01.04.01005 General_XVR5x16-X_Eng_NP_V4.000.0000002.1.R.190221 | 1. It adds Arabic language. Supports as much as 23 languages. No need to reboot DVR to activate new language settings. 2. SMD enables precise alarm, which can be set to push alarms only when a person or vehicle triggers the motion detection. | for sale
|  |  |  | encoding enhancement: 4K @10fps 6MP @10fps 5MP @12fps 4MP @15fps 3MP @15fps 4M-N @25/30fps 1080P @25/30fps |  | encoding enhancement: 1080p*120fps | encoding enhancement: 8-ch : 1、4-ch@4K(5fps)+4-ch blackscreen"Over decoding ability" 2、4-ch@6MP(10fps)+4-ch blackscreen "Over decoding ability" 3、4-ch@5MP(12fps)+4-ch blackscreen "Over decoding ability" 4、8-ch@4MP/3MP(7fps) 5、8-ch@4M-N/1080P(15fps) 6、8-ch@720P/960H(25/30fps) 4-ch : 1、4-ch@4K(5fps) 2、4-ch@6MP(10fps) 3、4-ch@5MP(12fps) 4、4-ch@4MP/3MP(15fps) 5、4-ch@4M-N/1080P/720P/960H(25/30fps) 1-ch : 1、1-ch@4K/6MP/5MP/4MP/3MP/4M-N/1080P/720P/960H(25/30fps)·
XVR7216A-4KL-X |  | Peripheral Desktop Power DC12V/5A | 4K@15fps preview； 4MP real-time preview； | 4K @7fps 6MP @10fps 5MP @12fps 4MP @15fps 3MP @15fps 4M-N @25/30fps 1080P @25/30fps | 960H @15fps D1 @25/30fps CIF @25/30fps | 1080p*240fps | 16-ch : 1、8-ch@4K(7fps)+8-ch blackscreen"Over decoding ability" 1、8-ch@4K(7fps)+8-ch blackscreen "Over decoding ability" 2、8-ch@6MP(10fps)+8-ch blackscreen"Over decoding ability" 3、8-ch@5MP(12fps)+8-ch blackscreen"Over decoding ability" 4、16-ch@4MP/3MP(7fps) 5、16-ch@4M-N/1080P(15fps) 5、16-ch@720P/960H(25/30fps) 8-ch : 1、8-ch@4K(7fps) 2、8-ch@6MP(10fps) 3、8-ch@5MP(12fps) 4、8-ch@4MP/3MP(15fps) 5、8-ch@4M-N/1080P/720P/960H(25/30fps) 4-ch : 1、4-ch@4K(7fps) 2、4-ch@6MP(10fps) 3、4-ch@5MP(12fps) 4、4-ch@4MP/3MP(15fps) 5、4-ch@4M-N/1080P/720P/960H(25/30fps) 1-ch : 1、1-ch@12MP(4/8HDD model)/4K/6MP/5MP/4MP/3MP/4M-N/1080P/720P/960H(25/30fps) | 16+16 Up to 8MP | 32-ch @128Mbps | 32-ch @128Mbps | 2 | 4/1 | 16/3 | HDMI(3840x2160) VGA(1920x1080) SPOT (configurable) | 1000M | 1*USB3.0,1*USB2.0 | H.265+/H.265/H.264+/H.264 video compression,IVS, Face detection, IoT&POS | 16+16 Up to 8MP | √ | √ | √ |  | 2.6.01.04.01006 DH_XVR7x16-X_MultiLang_PN_V4.000.0000002.1.R.190221 2.6.01.04.01007 DH_XVR7x16-X_MultiLang_NP_V4.000.0000002.1.R.190221 2.6.01.04.01008 General_XVR7x16-X_MultiLang_PN_V4.000.0000002.1.R.190221 2.6.01.04.01009 General_XVR7x16-X_Eng_NP_V4.000.0000002.1.R.190221 | 1. It adds Arabic language. Supports as much as 23 languages. No need to reboot DVR to activate new language settings. 2. SMD enables precise alarm, which can be set to push alarms only when a person or vehicle triggers the motion detection. | for sale
|  |  |  | encoding enhancement: 4K @10fps 6MP @10fps 5MP @12fps 4MP @15fps 3MP @15fps 4M-N @25/30fps 1080P @25/30fps |  | encoding enhancement: 1080p*120fps | encoding enhancement: 16-ch : 1、1-ch@4K(10fps)+12-ch@4K(1fps) +3-ch blackscreen"Over decoding ability" 2、1-ch@6MP(10fps)+12-ch@6MP(1fps)+3-ch blackscreen"Over decoding ability" 3、1-ch@5MP(12fps)+12-ch@5MP(1fps)+3-ch blackscreen"Over decoding ability" 4、1-ch@4MP/3MP(15fps)+15-ch@4MP/3MP(1fps) 5、1-ch@4M-N/1080P(30fps)+15-ch@4M-N/1080P(1fps) 6、16-ch@720P(15fps) 7、16-ch@960H(30fps) 8-ch : 1、1-ch@4K(10fps)+ 7-ch@4K(1fps) 2、8-ch@6MP(5fps) 3、8-ch@5MP(6fps) 4、8-ch@4MP/3MP(7fps) 5、8-ch@4M-N/1080P(15fps) 6、8-ch@720P/960H(25/30fps) 4-ch : 1、4-ch@4K(5fps) 2、4-ch@6MP(10fps) 3、4-ch@5MP(12fps) 4、4-ch@4MP/3MP(15fps) 5、4-ch@4M-N/1080P/720P/960H(25/30fps) 1-ch : 1、1-ch@4K/6MP/5MP/4MP/3MP/4M-N/1080P/720P/960H(25/30fps)
XVR7208A-4K-X |  | Peripheral Desktop Power DC12V/4A | 4K@15fps preview； 4MP real-time preview； | 4K @15fps 6MP @20fps 5MP @20fps 4MP @25/30fps 3MP @25/30fps 1080P @25/30fps | 960H @15fps D1 @25/30fps CIF @25/30fps | 1080p*240fps | 8-ch : 1、8-ch@4K(7fps) 2、8-ch@6MP/5MP(10fps) 3、8-ch@4MP/3MP(15fps) 4、8-ch@4M-N/1080P/720P/960H(25/30fps) 4-ch : 1、4-ch@4K(15fps) 2、4-ch@6MP/5MP(20fps) 3、4-ch@4MP/3MP/4M-N/1080P/720P/960H(25/30fps) 1-ch : 1、1-ch@4K/6MP/5MP/4MP/3MP/4M-N/1080P/720P/960H(25/30fps) | 8+8 Up to 8MP | 16-ch @64Mbps | 16-ch @64Mbps | 2 | 4/1 | 8/3 | HDMI(3840x2160) VGA(1920x1080) SPOT (configurable) | 1000M | 1*USB3.0, 1*USB2.0 | H.265+/H.265/H.264+/H.264 video compression,IVS, Face detection, IoT&POS | 8+4 Up to 8MP | √ | √ | √ |  | 2.6.01.04.01006 DH_XVR7x16-X_MultiLang_PN_V4.000.0000002.1.R.190221 2.6.01.04.01007 DH_XVR7x16-X_MultiLang_NP_V4.000.0000002.1.R.190221 2.6.01.04.01008 General_XVR7x16-X_MultiLang_PN_V4.000.0000002.1.R.190221 2.6.01.04.01009 General_XVR7x16-X_Eng_NP_V4.000.0000002.1.R.190221 | 1. It adds Arabic language. Supports as much as 23 languages. No need to reboot DVR to activate new language settings. 2. SMD enables precise alarm, which can be set to push alarms only when a person or vehicle triggers the motion detection. | for sale
POS
POS
POS
IoT
POS
IoT
POS
IoT
POS
IoT
POS
IoT
POS
IoT
POS
IoT
POS
IoT
POS
IoT
IOT
IOT

## Lite Series
Series | Model | Picture | Power | Preview Ability | Max. Encoding Ability | Sub Stream | Max Decoding Ability | Decoding Ability | IP Access Ability | Network Max Input | Network Transmission | HDD | Audio In/Out | Alarm In/Out | Output | Ethernet | USB | Main Features | A/D Conversion | Coaxial Audio | Coaxial Upgrade | Fan | Rear Panel | Firmware List | Updates | State | Material Code
HDCVI Recorder | XVR5408L-X |  | Built-In Power, AC100-240V, 50/60Hz | 5M-N@20fps / 4M-N/1080P/720P real-time preview | 1st, 5th-ch*5M-N @20fps+ Others*4M-N @7fps/ Full channels 5M-N @10fps/ 1st, 5th-ch*4M-N @25/30fps+ Others*4M-N @7fps/ Full channels 4M-N@ 15fps/ 1st, 5th-ch*1080P @25/30fps+ Others*1080P @7fps/ Full channels 1080P @15fps/ 720P @25/30fps/ 960H @25/30fps/ | D1 @15fps CIF @15fps | 1080p*120fps | 8-ch : 1、8-ch@5M-N(10fps) 2、8-ch@4M-N/1080P(15fps) 3、8-ch@1080N/720P/960H(25/30fps) 4-ch : 1、4-ch@5M-N/4M-N/1080P/1080N/720P/960H(25/30fps) 1-ch : 1、1-ch@6MP/5MP/4MP/3MP/4M-N/1080P/1080N/720P/960H(25/30fps) | 8+4 Up to 6MP | 12-ch @48Mbps | 12-ch @48Mbps | 4 | 4/1 | 8/6 | HDMI(3840x2160) VGA(1920x1080) | 1000M | 3*USB2.0 | H.265+/H.265/H.264+/H.264 video compression,IVS, Face detection, Smart fan design | 8+4 Up to 6MP | √ | √ | √ |  | 2.6.01.04.00998 DH_XVR5x08-X_MultiLang_PN_V4.000.0000002.1.R.190221 2.6.01.04.00999 DH_XVR5x08-X_MultiLang_NP_V4.000.0000002.1.R.190221 2.6.01.04.01000 General_XVR5x08-X_MultiLang_PN_V4.000.0000002.1.R.190221 2.6.01.04.01001 General_XVR5x08-X_Eng_NP_V4.000.0000002.1.R.190221 | 1. It adds Arabic language. Supports as much as 23 languages. No need to reboot DVR to activate new language settings. 2. SMD enables precise alarm, which can be set to push alarms only when a person or vehicle triggers the motion detection. | for sale
HDCVI Recorder | XVR5416L-X |  | Built-In Power, AC100-240V, 50/60Hz | 5M-N@20fps / 4M-N/1080P/720P real-time preview | 1st, 5th, 9th, 13th-ch*5M-N @20fps+ Others*4M-N @7fps/ Full channels 5M-N @10fps/ 1st, 5th, 9th, 13th-ch*4M-N @25/30fps+ Others*4M-N @7fps/ Full channels 4M-N @15fps/ 1st, 5th, 9th, 13th-ch*1080P @25/30fps+ Others*1080P @7fps/ Full channels 1080P @15fps/ 720P @25/30fps/ 960H @25/30fps | D1 @15fps CIF @15fps | 1080p*240fps | 16-ch : 1、16-ch@5M-N（10fps） 2、16-ch@4M-N/1080P(15fps) 3、16-ch@1080N/720P/960H(25/30fps) 8-ch : 1、8-ch@5M-N/4M-N/1080P/1080N/720P/960H(25/30fps) 4-ch : 1、4-ch@5M-N/4M-N/1080P/1080N/720P/960H(25/30fps) 1-ch : 1、1-ch@6MP/5MP/4MP/3MP/4M-N/1080P/1080N/720P/960H(25/30fps) | 16+8 Up to 8MP | 24-ch @96Mbps | 24-ch @96Mbps | 4 | 4/1 | 16/6 | HDMI1(3840x2160) VGA(1920x1080) HDMI2(1920x1080) SPOT (HDMI2) | 1000M | 2*USB3.0,1*USB2.0 | H.265+/H.265/H.264+/H.264 video compression,IVS, Face detection, Smart fan design | 16+8 Up to 8MP | √ | √ | √ |  | 2.6.01.04.01002 DH_XVR5x16-X_MultiLang_PN_V4.000.0000002.1.R.190221 2.6.01.04.01003 DH_XVR5x16-X_MultiLang_NP_V4.000.0000002.1.R.190221 2.6.01.04.01004 General_XVR5x16-X_MultiLang_PN_V4.000.0000002.1.R.190221 2.6.01.04.01005 General_XVR5x16-X_Eng_NP_V4.000.0000002.1.R.190221 | 1. It adds Arabic language. Supports as much as 23 languages. No need to reboot DVR to activate new language settings. 2. SMD enables precise alarm, which can be set to push alarms only when a person or vehicle triggers the motion detection. | for sale
HDCVI Recorder | XVR5808S-X |  | Built-In Power, AC100-240V, 50/60Hz | 5M-N@20fps / 4M-N/1080P/720P real-time preview | 1st, 5th-ch*5M-N @20fps+ Others*4M-N @7fps/ Full channels 5M-N @10fps/ 1st, 5th-ch*4M-N @25/30fps+ Others*4M-N @7fps/ Full channels 4M-N@ 15fps/ 1st, 5th-ch*1080P @25/30fps+ Others*1080P @7fps/ Full channels 1080P @15fps/ 720P @25/30fps/ 960H @25/30fps/ | D1 @15fps CIF @15fps | 1080p*120fps | 8-ch : 1、8-ch@5M-N(10fps) 2、8-ch@4M-N/1080P(15fps) 3、8-ch@1080N/720P/960H(25/30fps) 4-ch : 1、4-ch@5M-N/4M-N/1080P/1080N/720P/960H(25/30fps) 1-ch : 1、1-ch@6MP/5MP/4MP/3MP/4M-N/1080P/1080N/720P/960H(25/30fps) | 8+4 Up to 6MP | 12-ch @48Mbps | 12-ch @48Mbps | 8 | 8/1 | 8/6 | HDMI(3840x2160) VGA(1920x1080) | 1000M | 3*USB2.0 | H.265+/H.265/H.264+/H.264 video compression,IVS, Face detection, Smart fan design | 8+4 Up to 6MP | √ | √ | √ |  | 2.6.01.04.00998 DH_XVR5x08-X_MultiLang_PN_V4.000.0000002.1.R.190221 2.6.01.04.00999 DH_XVR5x08-X_MultiLang_NP_V4.000.0000002.1.R.190221 2.6.01.04.01000 General_XVR5x08-X_MultiLang_PN_V4.000.0000002.1.R.190221 2.6.01.04.01001 General_XVR5x08-X_Eng_NP_V4.000.0000002.1.R.190221 | 1. It adds Arabic language. Supports as much as 23 languages. No need to reboot DVR to activate new language settings. 2. SMD enables precise alarm, which can be set to push alarms only when a person or vehicle triggers the motion detection. | for sale
HDCVI Recorder | XVR5816S-X |  | Built-In Power, AC100-240V, 50/60Hz | 5M-N@20fps / 4M-N/1080P/720P real-time preview | 1st, 5th, 9th, 13th-ch*5M-N @20fps+ Others*4M-N @7fps/ Full channels 5M-N @10fps/ 1st, 5th, 9th, 13th-ch*4M-N @25/30fps+ Others*4M-N @7fps/ Full channels 4M-N @15fps/ 1st, 5th, 9th, 13th-ch*1080P @25/30fps+ Others*1080P @7fps/ Full channels 1080P @15fps/ 720P @25/30fps/ 960H @25/30fps | D1 @15fps CIF @15fps | 1080p*240fps | 16-ch : 1、16-ch@5M-N（10fps） 2、16-ch@4M-N/1080P(15fps) 3、16-ch@1080N/720P/960H(25/30fps) 8-ch : 1、8-ch@5M-N/4M-N/1080P/1080N/720P/960H(25/30fps) 4-ch : 1、4-ch@5M-N/4M-N/1080P/1080N/720P/960H(25/30fps) 1-ch : 1、1-ch@6MP/5MP/4MP/3MP/4M-N/1080P/1080N/720P/960H(25/30fps) | 16+8 Up to 8MP | 24-ch @96Mbps | 24-ch @96Mbps | 8 | 16/1 | 16/6 | HDMI1(3840x2160) VGA(1920x1080) HDMI2(1920x1080) SPOT (HDMI2) | 2*1000M | 2*USB3.0,2*USB2.0 | H.265+/H.265/H.264+/H.264 video compression,IVS, Face detection, Smart fan design | 16+8 Up to 8MP | √ | √ | √ |  | 2.6.01.04.01002 DH_XVR5x16-X_MultiLang_PN_V4.000.0000002.1.R.190221 2.6.01.04.01003 DH_XVR5x16-X_MultiLang_NP_V4.000.0000002.1.R.190221 2.6.01.04.01004 General_XVR5x16-X_MultiLang_PN_V4.000.0000002.1.R.190221 2.6.01.04.01005 General_XVR5x16-X_Eng_NP_V4.000.0000002.1.R.190221 | 1. It adds Arabic language. Supports as much as 23 languages. No need to reboot DVR to activate new language settings. 2. SMD enables precise alarm, which can be set to push alarms only when a person or vehicle triggers the motion detection. | for sale
HDCVI Recorder | XVR5104C-X1 |  | Peripheral Wall Plug-in Power DC12V/1.5A | 5M-N@20fps / 4M-N/1080P/720P real-time preview | 1st-ch*5M-N @20fps+ Others*4M-N @7fps/ Full channels 5M-N @10fps/ 1st-ch*4M-N @25/30fps+ Others*4M-N @7fps/ Full channels 4M-N@ 15fps/ 1st-ch*1080P @25/30fps+ Others*1080P @7fps/ Full channels 1080P @15fps/ 720P @25/30fps/ 960H @25/30fps/ | D1 @15fps CIF @15fps | 1080p*51fps | 4-ch : 1、4-ch@5M-N(10fps) 2、4-ch@1080P(7fps) 3、4-ch@720P(15fps) 4、4-ch@960H(25/30fps) 1-ch : 1、1-ch@6MP/5MP/4MP/3MP/4M-N/1080P/1080N/720P/960H(25/30fps) | 4+2 Up to 6MP | 6-ch @24Mbps | 6-ch @24Mbps | 1 | 1/1 | N/A | HDMI/VGA(1920x1080) | 100M | 2*USB2.0 | H.265+/H.265/H.264+/H.264 video compression,IVS, Face detection, Smart fan design | 4+2 Up to 6MP | √ | √ | × |  | 2.6.01.04.00994 DH_XVR5x04-X1_MultiLang_PN_V4.000.0000002.1.R.190221 2.6.01.04.00995 DH_XVR5x04-X1_MultiLang_NP_V4.000.0000002.1.R.190221 2.6.01.04.00996 General_XVR5x04-X1_MultiLang_PN_V4.000.0000002.1.R.190221 2.6.01.04.00997 General_XVR5x04-X1_Eng_NP_V4.000.0000002.1.R.190221 | 1. It adds Arabic language. Supports as much as 23 languages. No need to reboot DVR to activate new language settings. 2. SMD enables precise alarm, which can be set to push alarms only when a person or vehicle triggers the motion detection. | for sale
HDCVI Recorder | XVR5104HS-X1 |  | Peripheral Wall Plug-in Power DC12V/1.5A | 5M-N@20fps / 4M-N/1080P/720P real-time preview | 1st-ch*5M-N @20fps+ Others*4M-N @7fps/ Full channels 5M-N @10fps/ 1st-ch*4M-N @25/30fps+ Others*4M-N @7fps/ Full channels 4M-N@ 15fps/ 1st-ch*1080P @25/30fps+ Others*1080P @7fps/ Full channels 1080P @15fps/ 720P @25/30fps/ 960H @25/30fps/ | D1 @15fps CIF @15fps | 1080p*51fps | 4-ch : 1、4-ch@5M-N(10fps) 2、4-ch@1080P(7fps) 3、4-ch@720P(15fps) 4、4-ch@960H(25/30fps) 1-ch : 1、1-ch@6MP/5MP/4MP/3MP/4M-N/1080P/1080N/720P/960H(25/30fps) | 4+2 Up to 6MP | 6-ch @24Mbps | 6-ch @24Mbps | 1 | 1/1 | N/A | HDMI/VGA(1920x1080) | 100M | 2*USB2.0 | H.265+/H.265/H.264+/H.264 video compression,IVS, Face detection, Smart fan design | 4+2 Up to 6MP | √ | √ | × |  | 2.6.01.04.00994 DH_XVR5x04-X1_MultiLang_PN_V4.000.0000002.1.R.190221 2.6.01.04.00995 DH_XVR5x04-X1_MultiLang_NP_V4.000.0000002.1.R.190221 2.6.01.04.00996 General_XVR5x04-X1_MultiLang_PN_V4.000.0000002.1.R.190221 2.6.01.04.00997 General_XVR5x04-X1_Eng_NP_V4.000.0000002.1.R.190221 | 1. It adds Arabic language. Supports as much as 23 languages. No need to reboot DVR to activate new language settings. 2. SMD enables precise alarm, which can be set to push alarms only when a person or vehicle triggers the motion detection. | for sale
HDCVI Recorder | XVR5104H-X1 |  | Peripheral Wall Plug-in Power DC12V/1.5A | 5M-N@20fps / 4M-N/1080P/720P real-time preview | 1st-ch*5M-N @20fps+ Others*4M-N @7fps/ Full channels 5M-N @10fps/ 1st-ch*4M-N @25/30fps+ Others*4M-N @7fps/ Full channels 4M-N@ 15fps/ 1st-ch*1080P @25/30fps+ Others*1080P @7fps/ Full channels 1080P @15fps/ 720P @25/30fps/ 960H @25/30fps/ | D1 @15fps CIF @15fps | 1080p*51fps | 4-ch : 1、4-ch@5M-N(10fps) 2、4-ch@1080P(7fps) 3、4-ch@720P(15fps) 4、4-ch@960H(25/30fps) 1-ch : 1、1-ch@6MP/5MP/4MP/3MP/4M-N/1080P/1080N/720P/960H(25/30fps) | 4+2 Up to 6MP | 6-ch @24Mbps | 6-ch @24Mbps | 1 | 1/1 | N/A | HDMI/VGA(1920x1080) | 100M | 2*USB2.0 | H.265+/H.265/H.264+/H.264 video compression,IVS, Face detection, Smart fan design | 4+2 Up to 6MP | √ | √ | × |  | 2.6.01.04.00994 DH_XVR5x04-X1_MultiLang_PN_V4.000.0000002.1.R.190221 2.6.01.04.00995 DH_XVR5x04-X1_MultiLang_NP_V4.000.0000002.1.R.190221 2.6.01.04.00996 General_XVR5x04-X1_MultiLang_PN_V4.000.0000002.1.R.190221 2.6.01.04.00997 General_XVR5x04-X1_Eng_NP_V4.000.0000002.1.R.190221 | 1. It adds Arabic language. Supports as much as 23 languages. No need to reboot DVR to activate new language settings. 2. SMD enables precise alarm, which can be set to push alarms only when a person or vehicle triggers the motion detection. | for sale
HDCVI Recorder | XVR5104HE-X1 |  | Peripheral Wall Plug-in Power DC12V/1.5A | 5M-N@20fps / 4M-N/1080P/720P real-time preview | 1st-ch*5M-N @20fps+ Others*4M-N @7fps/ Full channels 5M-N @10fps/ 1st-ch*4M-N @25/30fps+ Others*4M-N @7fps/ Full channels 4M-N@ 15fps/ 1st-ch*1080P @25/30fps+ Others*1080P @7fps/ Full channels 1080P @15fps/ 720P @25/30fps/ 960H @25/30fps/ | D1 @15fps CIF @15fps | 1080p*51fps | 4-ch : 1、4-ch@5M-N(10fps) 2、4-ch@1080P(7fps) 3、4-ch@720P(15fps) 4、4-ch@960H(25/30fps) 1-ch : 1、1-ch@6MP/5MP/4MP/3MP/4M-N/1080P/1080N/720P/960H(25/30fps) | 4+2 Up to 6MP | 6-ch @24Mbps | 6-ch @24Mbps | 1 | 4/1 | 8/3 | HDMI/VGA(1920x1080) | 100M | 2*USB2.0 | H.265+/H.265/H.264+/H.264 video compression,IVS, Face detection, Smart fan design | 4+2 Up to 6MP | √ | √ | × |  | 2.6.01.04.00994 DH_XVR5x04-X1_MultiLang_PN_V4.000.0000002.1.R.190221 2.6.01.04.00995 DH_XVR5x04-X1_MultiLang_NP_V4.000.0000002.1.R.190221 2.6.01.04.00996 General_XVR5x04-X1_MultiLang_PN_V4.000.0000002.1.R.190221 2.6.01.04.00997 General_XVR5x04-X1_Eng_NP_V4.000.0000002.1.R.190221 | 1. It adds Arabic language. Supports as much as 23 languages. No need to reboot DVR to activate new language settings. 2. SMD enables precise alarm, which can be set to push alarms only when a person or vehicle triggers the motion detection. | for sale
HDCVI Recorder | XVR4104C-X1 |  | Peripheral Wall Plug-in Power DC12V/1.5A | Single channel： 1080P/720P real-time preview Multi-channels： 1080N/720P real-time preview | 1080N @25/30fps 720P @25/30fps 960H @25/30fps | CIF @15fps | 1080p*40fps | 4-ch : 1、4-ch@720P(15fps) 2、4-ch@960H(25/30fps) 1-ch : 1、1-ch@1080P/1080N/720P/960H(25/30fps) | 4+1 Up to 2MP | 5-ch @20Mbps | 5-ch @20Mbps | 1 | 1/1 | N/A | HDMI/VGA(1920x1080) | 100M | 2*USB2.0 | H.265+/H.265/H.264+/H.264 video compression,IVS, Face detection, Smart fan design | 4+1 Up to 2MP | √ | √ | × |  | 2.6.01.04.00990 DH_XVR4x04-X1_MultiLang_PN_V4.000.0000002.1.R.190221 2.6.01.04.00991 DH_XVR4x04-X1_MultiLang_NP_V4.000.0000002.1.R.190221 2.6.01.04.00992 General_XVR4x04-X1_MultiLang_PN_V4.000.0000002.1.R.190221 2.6.01.04.00993 General_XVR4x04-X1_Eng_NP_V4.000.0000002.1.R.190221 | 1. It adds Arabic language. Supports as much as 23 languages. No need to reboot DVR to activate new language settings. | for sale
HDCVI Recorder | XVR4108C-X1 |  | Peripheral Wall Plug-in Power DC12V/1.5A | Single channel/Multi-channels：1080N/720P real-time preview | 1st-ch*1080N @25/30fps+Others*1080N @15fps 1st-ch*720P @25/30fps+Others*720P @15fps 960H @25/30fps | CIF @7fps | 1080p*40fps | 8-ch : 1、1-ch@720P(15fps)+7-ch@720P(7fps) 2、8-ch@960H(20fps) 4-ch : 1、1-ch@1080P(25/30fps)+3-ch@1080P(1fps) 1、4-ch@720P(15fps) 2、4-ch@960H(25/30fps) 1-ch : 1、1-ch@6MP/5MP/4MP/3MP/1080P/1080N/720P/960H(25/30fps) | 8+2 Up to 6MP | 10-ch @40Mbps | 10-ch @40Mbps | 1 | 1/1 | N/A | HDMI/VGA(1920x1080) | 100M | 2*USB2.0 | H.265+/H.265/H.264+/H.264 video compression,IVS, Face detection, Smart fan design | 8+2 Up to 6MP | √ | √ | × |  | 2.6.01.04.00994 DH_XVR5x04-X1_MultiLang_PN_V4.000.0000002.1.R.190221 2.6.01.04.00995 DH_XVR5x04-X1_MultiLang_NP_V4.000.0000002.1.R.190221 2.6.01.04.00996 General_XVR5x04-X1_MultiLang_PN_V4.000.0000002.1.R.190221 2.6.01.04.00997 General_XVR5x04-X1_Eng_NP_V4.000.0000002.1.R.190221 | 1. It adds Arabic language. Supports as much as 23 languages. No need to reboot DVR to activate new language settings. | for sale
HDCVI Recorder | XVR4104HS-X1 |  | Peripheral Wall Plug-in Power DC12V/1.5A | Single channel： 1080P/720P real-time preview Multi-channels： 1080N/720P real-time preview | 1080N @25/30fps 720P @25/30fps 960H @25/30fps | CIF @15fps | 1080p*40fps | 4-ch : 1、4-ch@720P(15fps) 2、4-ch@960H(25/30fps) 1-ch : 1、1-ch@1080P/1080N/720P/960H(25/30fps) | 4+1 Up to 2MP | 5-ch @20Mbps | 5-ch @20Mbps | 1 | 1/1 | N/A | HDMI/VGA(1920x1080) | 100M | 2*USB2.0 | H.265+/H.265/H.264+/H.264 video compression,IVS, Face detection, Smart fan design | 4+1 Up to 2MP | √ | √ | × |  | 2.6.01.04.00990 DH_XVR4x04-X1_MultiLang_PN_V4.000.0000002.1.R.190221 2.6.01.04.00991 DH_XVR4x04-X1_MultiLang_NP_V4.000.0000002.1.R.190221 2.6.01.04.00992 General_XVR4x04-X1_MultiLang_PN_V4.000.0000002.1.R.190221 2.6.01.04.00993 General_XVR4x04-X1_Eng_NP_V4.000.0000002.1.R.190221 | 1. It adds Arabic language. Supports as much as 23 languages. No need to reboot DVR to activate new language settings. | for sale
HDCVI Recorder | XVR4108HS-X1 |  | Peripheral Wall Plug-in Power DC12V/1.5A | Single channel/Multi-channels：1080N/720P real-time preview | 1st-ch*1080N @25/30fps+Others*1080N @15fps 1st-ch*720P @25/30fps+Others*720P @15fps 960H @25/30fps | CIF @7fps | 1080p*40fps | 8-ch : 1、1-ch@720P(15fps)+7-ch@720P(7fps) 2、8-ch@960H(20fps) 4-ch : 1、1-ch@1080P(25/30fps)+3-ch@1080P(1fps) 1、4-ch@720P(15fps) 2、4-ch@960H(25/30fps) 1-ch : 1、1-ch@6MP/5MP/4MP/3MP/1080P/1080N/720P/960H(25/30fps) | 8+2 Up to 6MP | 10-ch @40Mbps | 10-ch @40Mbps | 1 | 1/1 | N/A | HDMI/VGA(1920x1080) | 100M | 2*USB2.0 | H.265+/H.265/H.264+/H.264 video compression,IVS, Face detection, Smart fan design | 8+2 Up to 6MP | √ | √ | × |  | 2.6.01.04.00994 DH_XVR5x04-X1_MultiLang_PN_V4.000.0000002.1.R.190221 2.6.01.04.00995 DH_XVR5x04-X1_MultiLang_NP_V4.000.0000002.1.R.190221 2.6.01.04.00996 General_XVR5x04-X1_MultiLang_PN_V4.000.0000002.1.R.190221 2.6.01.04.00997 General_XVR5x04-X1_Eng_NP_V4.000.0000002.1.R.190221 | 1. It adds Arabic language. Supports as much as 23 languages. No need to reboot DVR to activate new language settings. | for sale
HDCVI Recorder | XVR5104C-4KL-X |  | Peripheral Wall Plug-in Power DC12V/2A | 4K@15fps preview； 4MP real-time preview； | 4K @7fps 6MP @10fps 5MP @12fps 4MP @15fps 3MP @15fps 4M-N @25/30fps 1080P @25/30fps | 960H @15fps D1 @25/30fps CIF @25/30fps | 1080p*120fps | 4-ch : 1、1-ch@4K(7fps)+3-ch@4M(15fps) 2、1-ch@6MP(10fps)+3-ch@1080P(30fps) 3、1-ch@5MP(12fps)+3-ch@1080P(30fps) 4、4-ch@4MP/3MP(15fps) 5、4-ch@4M-N/1080P/720P/960H(25/30fps) 1-ch : 1、1-ch@4K/6MP/5MP/4MP/3MP/4M-N/1080P/720P/960H(25/30fps) | 4+2 Up to 8MP | 6-ch @24Mbps | 6-ch @24Mbps | 1 | 1/1 | N/A | HDMI(3840x2160) VGA(1920x1080) | 100M | 2*USB2.0 | H.265+/H.265/H.264+/H.264 video compression,IVS, Face detection, Smart fan design | 4+2 Up to 8MP | √ | √ | √ |  | 2.6.01.04.00998 DH_XVR5x08-X_MultiLang_PN_V4.000.0000002.1.R.190221 2.6.01.04.00999 DH_XVR5x08-X_MultiLang_NP_V4.000.0000002.1.R.190221 2.6.01.04.01000 General_XVR5x08-X_MultiLang_PN_V4.000.0000002.1.R.190221 2.6.01.04.01001 General_XVR5x08-X_Eng_NP_V4.000.0000002.1.R.190221 | 1. It adds Arabic language. Supports as much as 23 languages. No need to reboot DVR to activate new language settings. 2. SMD enables precise alarm, which can be set to push alarms only when a person or vehicle triggers the motion detection. | for sale
[5 empty] | encoding enhancement: 4K @10fps 6MP @10fps 5MP @12fps 4MP @15fps 3MP @15fps 4M-N @25/30fps 1080P @25/30fps |  | encoding enhancement: 1080p*60fps | encoding enhancement: 4-ch : 1、1-ch@4K(5fps)+3-ch@4M(7fps) 2、1-ch@6MP(5fps)+3-ch@1080P(15fps) 3、1-ch@5MP(6fps)+3-ch@1080P(15fps) 4、4-ch@4MP/3MP(7fps) 5、4-ch@4M-N/1080P(15fps) 6、4-ch@720P/960H(25/30fps) 1-ch : 1、1-ch@4K 10fps 2、1-ch@6MP 10fps 3、1-ch@5MP 12fps 4、1-ch@4MP/3MP/4M-N/1080P/720P/960H(25/30fps)
HDCVI Recorder | XVR5104HS-4KL-X |  | Peripheral Wall Plug-in Power DC12V/2A | 4K@15fps preview； 4MP real-time preview； | 4K @7fps 6MP @10fps 5MP @12fps 4MP @15fps 3MP @15fps 4M-N @25/30fps 1080P @25/30fps | 960H @15fps D1 @25/30fps CIF @25/30fps | 1080p*120fps | 4-ch : 1、1-ch@4K(7fps)+3-ch@4M(15fps) 2、1-ch@6MP(10fps)+3-ch@1080P(30fps) 3、1-ch@5MP(12fps)+3-ch@1080P(30fps) 4、4-ch@4MP/3MP(15fps) 5、4-ch@4M-N/1080P/720P/960H(25/30fps) 1-ch : 1、1-ch@4K/6MP/5MP/4MP/3MP/4M-N/1080P/720P/960H(25/30fps) | 4+2 Up to 8MP | 6-ch @24Mbps | 6-ch @24Mbps | 1 | 1/1 | N/A | HDMI(3840x2160) VGA(1920x1080) | 100M | 2*USB2.0 | H.265+/H.265/H.264+/H.264 video compression,IVS, Face detection, Smart fan design | 4+2 Up to 8MP | √ | √ | √ |  | 2.6.01.04.00998 DH_XVR5x08-X_MultiLang_PN_V4.000.0000002.1.R.190221 2.6.01.04.00999 DH_XVR5x08-X_MultiLang_NP_V4.000.0000002.1.R.190221 2.6.01.04.01000 General_XVR5x08-X_MultiLang_PN_V4.000.0000002.1.R.190221 2.6.01.04.01001 General_XVR5x08-X_Eng_NP_V4.000.0000002.1.R.190221 | 1. It adds Arabic language. Supports as much as 23 languages. No need to reboot DVR to activate new language settings. 2. SMD enables precise alarm, which can be set to push alarms only when a person or vehicle triggers the motion detection. | for sale
[5 empty] | encoding enhancement: 4K @10fps 6MP @10fps 5MP @12fps 4MP @15fps 3MP @15fps 4M-N @25/30fps 1080P @25/30fps |  | encoding enhancement: 1080p*60fps | encoding enhancement: 4-ch : 1、1-ch@4K(5fps)+3-ch@4M(7fps) 2、1-ch@6MP(5fps)+3-ch@1080P(15fps) 3、1-ch@5MP(6fps)+3-ch@1080P(15fps) 4、4-ch@4MP/3MP(7fps) 5、4-ch@4M-N/1080P(15fps) 6、4-ch@720P/960H(25/30fps) 1-ch : 1、1-ch@4K 10fps 2、1-ch@6MP 10fps 3、1-ch@5MP 12fps 4、1-ch@4MP/3MP/4M-N/1080P/720P/960H(25/30fps)
HDCVI Recorder | XVR5108HS-4KL-X |  | Peripheral Wall Plug-in Power DC12V/2A | 4K@15fps preview； 4MP real-time preview； | 4K @7fps 6MP @10fps 5MP @12fps 4MP @15fps 3MP @15fps 4M-N @25/30fps 1080P @25/30fps | 960H @15fps D1 @25/30fps CIF @25/30fps | 1080p*240fps | 8-ch : 1、4-ch@4K(7fps)+4-ch blackscreen"Over decoding ability" 2、4-ch@6MP(10fps)+4-ch blackscreen"Over decoding ability" 3、4-ch@5MP(12fps)+4-ch blackscreen"Over decoding ability" 4、8-ch@4MP/3MP(15fps) 5、8-ch@4M-N/1080P/720P/960H(25/30fps) 4-ch : 1、4-ch@4K(7fps) 2、4-ch@6MP(10fps) 3、4-ch@5MP(12fps) 4、4-ch@4MP/3MP(15fps) 5、4-ch@4M-N/1080P/720P/960H(25/30fps) 1-ch : 1、1-ch@4K/6MP/5MP/4MP/3MP/4M-N/1080P/720P/960H(25/30fps) | 8+4 Up to 8MP | 12-ch @48Mbps | 12-ch @48Mbps | 1 | 1/1 | N/A | HDMI(3840x2160) VGA(1920x1080) | 1000M | 1*USB3.0, 1*USB2.0 | H.265+/H.265/H.264+/H.264 video compression,IVS, Face detection, Smart fan design | 8+4 Up to 8MP | √ | √ | √ |  | 2.6.01.04.01002 DH_XVR5x16-X_MultiLang_PN_V4.000.0000002.1.R.190221 2.6.01.04.01003 DH_XVR5x16-X_MultiLang_NP_V4.000.0000002.1.R.190221 2.6.01.04.01004 General_XVR5x16-X_MultiLang_PN_V4.000.0000002.1.R.190221 2.6.01.04.01005 General_XVR5x16-X_Eng_NP_V4.000.0000002.1.R.190221 | 1. It adds Arabic language. Supports as much as 23 languages. No need to reboot DVR to activate new language settings. 2. SMD enables precise alarm, which can be set to push alarms only when a person or vehicle triggers the motion detection. | for sale
[5 empty] | encoding enhancement: 4K @10fps 6MP @10fps 5MP @12fps 4MP @15fps 3MP @15fps 4M-N @25/30fps 1080P @25/30fps |  | encoding enhancement: 1080p*120fps | encoding enhancement: 8-ch : 1、4-ch@4K(5fps)+4-ch blackscreen"Over decoding ability" 2、4-ch@6MP(10fps)+4-ch blackscreen "Over decoding ability" 3、4-ch@5MP(12fps)+4-ch blackscreen "Over decoding ability" 4、8-ch@4MP/3MP(7fps) 5、8-ch@4M-N/1080P(15fps) 6、8-ch@720P/960H(25/30fps) 4-ch : 1、4-ch@4K(5fps) 2、4-ch@6MP(10fps) 3、4-ch@5MP(12fps) 4、4-ch@4MP/3MP(15fps) 5、4-ch@4M-N/1080P/720P/960H(25/30fps) 1-ch : 1、1-ch@4K/6MP/5MP/4MP/3MP/4M-N/1080P/720P/960H(25/30fps)·
HDCVI Recorder | XVR5104H-4KL-X |  | Peripheral Wall Plug-in Power DC12V/2A | 4K@15fps preview； 4MP real-time preview； | 4K @7fps 6MP @10fps 5MP @12fps 4MP @15fps 3MP @15fps 4M-N @25/30fps 1080P @25/30fps | 960H @15fps D1 @25/30fps CIF @25/30fps | 1080p*120fps | 4-ch : 1、1-ch@4K(7fps)+3-ch@4M(15fps) 2、1-ch@6MP(10fps)+3-ch@1080P(30fps) 3、1-ch@5MP(12fps)+3-ch@1080P(30fps) 4、4-ch@4MP/3MP(15fps) 5、4-ch@4M-N/1080P/720P/960H(25/30fps) 1-ch : 1、1-ch@4K/6MP/5MP/4MP/3MP/4M-N/1080P/720P/960H(25/30fps) | 4+2 Up to 8MP | 6-ch @24Mbps | 6-ch @24Mbps | 1 | 1/1 | N/A | HDMI(3840x2160) VGA(1920x1080) | 100M | 2*USB2.0 | H.265+/H.265/H.264+/H.264 video compression,IVS, Face detection, Smart fan design | 4+2 Up to 8MP | √ | √ | √ |  | 2.6.01.04.00998 DH_XVR5x08-X_MultiLang_PN_V4.000.0000002.1.R.190221 2.6.01.04.00999 DH_XVR5x08-X_MultiLang_NP_V4.000.0000002.1.R.190221 2.6.01.04.01000 General_XVR5x08-X_MultiLang_PN_V4.000.0000002.1.R.190221 2.6.01.04.01001 General_XVR5x08-X_Eng_NP_V4.000.0000002.1.R.190221 | 1. It adds Arabic language. Supports as much as 23 languages. No need to reboot DVR to activate new language settings. 2. SMD enables precise alarm, which can be set to push alarms only when a person or vehicle triggers the motion detection. | for sale
[5 empty] | encoding enhancement: 4K @10fps 6MP @10fps 5MP @12fps 4MP @15fps 3MP @15fps 4M-N @25/30fps 1080P @25/30fps |  | encoding enhancement: 1080p*60fps | encoding enhancement: 4-ch : 1、1-ch@4K(5fps)+3-ch@4M(7fps) 2、1-ch@6MP(5fps)+3-ch@1080P(15fps) 3、1-ch@5MP(6fps)+3-ch@1080P(15fps) 4、4-ch@4MP/3MP(7fps) 5、4-ch@4M-N/1080P(15fps) 6、4-ch@720P/960H(25/30fps) 1-ch : 1、1-ch@4K 10fps 2、1-ch@6MP 10fps 3、1-ch@5MP 12fps 4、1-ch@4MP/3MP/4M-N/1080P/720P/960H(25/30fps)
HDCVI Recorder | XVR5108H-4KL-X |  | Peripheral Wall Plug-in Power DC12V/2A | 4K@15fps preview； 4MP real-time preview； | 4K @7fps 6MP @10fps 5MP @12fps 4MP @15fps 3MP @15fps 4M-N @25/30fps 1080P @25/30fps | 960H @15fps D1 @25/30fps CIF @25/30fps | 1080p*240fps | 8-ch : 1、4-ch@4K(7fps)+4-ch blackscreen"Over decoding ability" 2、4-ch@6MP(10fps)+4-ch blackscreen"Over decoding ability" 3、4-ch@5MP(12fps)+4-ch blackscreen"Over decoding ability" 4、8-ch@4MP/3MP(15fps) 5、8-ch@4M-N/1080P/720P/960H(25/30fps) 4-ch : 1、4-ch@4K(7fps) 2、4-ch@6MP(10fps) 3、4-ch@5MP(12fps) 4、4-ch@4MP/3MP(15fps) 5、4-ch@4M-N/1080P/720P/960H(25/30fps) 1-ch : 1、1-ch@4K/6MP/5MP/4MP/3MP/4M-N/1080P/720P/960H(25/30fps) | 8+4 Up to 8MP | 12-ch @48Mbps | 12-ch @48Mbps | 1 | 1/1 | N/A | HDMI(3840x2160) VGA(1920x1080) | 1000M | 1*USB3.0, 1*USB2.0 | H.265+/H.265/H.264+/H.264 video compression,IVS, Face detection, Smart fan design | 8+4 Up to 8MP | √ | √ | √ |  | 2.6.01.04.01002 DH_XVR5x16-X_MultiLang_PN_V4.000.0000002.1.R.190221 2.6.01.04.01003 DH_XVR5x16-X_MultiLang_NP_V4.000.0000002.1.R.190221 2.6.01.04.01004 General_XVR5x16-X_MultiLang_PN_V4.000.0000002.1.R.190221 2.6.01.04.01005 General_XVR5x16-X_Eng_NP_V4.000.0000002.1.R.190221 | 1. It adds Arabic language. Supports as much as 23 languages. No need to reboot DVR to activate new language settings. 2. SMD enables precise alarm, which can be set to push alarms only when a person or vehicle triggers the motion detection. | for sale
[5 empty] | encoding enhancement: 4K @10fps 6MP @10fps 5MP @12fps 4MP @15fps 3MP @15fps 4M-N @25/30fps 1080P @25/30fps |  | encoding enhancement mode: 1080p*120fps | encoding enhancement: 8-ch : 1、4-ch@4K(5fps)+4-ch blackscreen"Over decoding ability" 2、4-ch@6MP(10fps)+4-ch blackscreen "Over decoding ability" 3、4-ch@5MP(12fps)+4-ch blackscreen "Over decoding ability" 4、8-ch@4MP/3MP(7fps) 5、8-ch@4M-N/1080P(15fps) 6、8-ch@720P/960H(25/30fps) 4-ch : 1、4-ch@4K(5fps) 2、4-ch@6MP(10fps) 3、4-ch@5MP(12fps) 4、4-ch@4MP/3MP(15fps) 5、4-ch@4M-N/1080P/720P/960H(25/30fps) 1-ch : 1、1-ch@4K/6MP/5MP/4MP/3MP/4M-N/1080P/720P/960H(25/30fps)·
HDCVI Recorder | XVR5116H-4KL-X |  | Peripheral Wall Plug-in Power DC12V/3A | 4K@15fps preview； 4MP real-time preview； | 4K @7fps 6MP @10fps 5MP @12fps 4MP @15fps 3MP @15fps 4M-N @25/30fps 1080P @25/30fps | 960H @15fps D1 @25/30fps CIF @25/30fps | 1080p*240fps | 16-ch : 1、8-ch@4K(7fps)+8-ch blackscreen"Over decoding ability" 1、8-ch@4K(7fps)+8-ch blackscreen "Over decoding ability" 2、8-ch@6MP(10fps)+8-ch blackscreen "Over decoding ability" 3、8-ch@5MP(12fps)+8-ch blackscreen "Over decoding ability" 4、16-ch@4MP/3MP(7fps) 5、16-ch@4M-N/1080P(15fps) 5、16-ch@720P/960H(25/30fps) 8-ch : 1、8-ch@4K(7fps) 2、8-ch@6MP(10fps) 3、8-ch@5MP(12fps) 4、8-ch@4MP/3MP(15fps) 5、8-ch@4M-N/1080P/720P/960H(25/30fps) 4-ch : 1、4-ch@4K(7fps) 2、4-ch@6MP(10fps) 3、4-ch@5MP(12fps) 4、4-ch@4MP/3MP(15fps) 5、4-ch@4M-N/1080P/720P/960H(25/30fps) 1-ch : 1、1-ch@4K/6MP/5MP/4MP/3MP/4M-N/1080P/720P/960H(25/30fps) | 16+8 Up to 8MP | 24-ch @96Mbps | 24-ch @96Mbps | 1 | 1/1 | N/A | HDMI(3840x2160) VGA(1920x1080) | 1000M | 1*USB3.0, 1*USB2.0 | H.265+/H.265/H.264+/H.264 video compression,IVS, Face detection, Smart fan design | 16+8 Up to 8MP | √ | √ | √ |  | 2.6.01.04.01006 DH_XVR7x16-X_MultiLang_PN_V4.000.0000002.1.R.190221 2.6.01.04.01007 DH_XVR7x16-X_MultiLang_NP_V4.000.0000002.1.R.190221 2.6.01.04.01008 General_XVR7x16-X_MultiLang_PN_V4.000.0000002.1.R.190221 2.6.01.04.01009 General_XVR7x16-X_Eng_NP_V4.000.0000002.1.R.190221 | 1. It adds Arabic language. Supports as much as 23 languages. No need to reboot DVR to activate new language settings. 2. SMD enables precise alarm, which can be set to push alarms only when a person or vehicle triggers the motion detection. | for sale
[5 empty] | encoding enhancement: 4K @10fps 6MP @10fps 5MP @12fps 4MP @15fps 3MP @15fps 4M-N @25/30fps 1080P @25/30fps |  | encoding enhancement mode: 1080p*120fps | encoding enhancement: 16-ch : 1、1-ch@4K(10fps)+12-ch@4K(1fps) +3-ch blackscreen"Over decoding ability" 2、1-ch@6MP(10fps)+12-ch@6MP(1fps)+3-ch blackscreen"Over decoding ability" 3、1-ch@5MP(12fps)+12-ch@5MP(1fps)+3-ch blackscreen"Over decoding ability" 4、1-ch@4MP/3MP(15fps)+15-ch@4MP/3MP(1fps) 5、1-ch@4M-N/1080P(30fps)+15-ch@4M-N/1080P(1fps) 6、16-ch@720P(15fps) 7、16-ch@960H(30fps) 8-ch : 1、1-ch@4K(10fps)+ 7-ch@4K(1fps) 2、8-ch@6MP(5fps) 3、8-ch@5MP(6fps) 4、8-ch@4MP/3MP(7fps) 5、8-ch@4M-N/1080P(15fps) 6、8-ch@720P/960H(25/30fps) 4-ch : 1、4-ch@4K(5fps) 2、4-ch@6MP(10fps) 3、4-ch@5MP(12fps) 4、4-ch@4MP/3MP(15fps) 5、4-ch@4M-N/1080P/720P/960H(25/30fps) 1-ch : 1、1-ch@4K/6MP/5MP/4MP/3MP/4M-N/1080P/720P/960H(25/30fps)
HDCVI Recorder | XVR5208AN-4KL-X |  | Peripheral Desktop Power DC12V/4A | 4K@15fps preview； 4MP real-time preview； | 4K @7fps 6MP @10fps 5MP @12fps 4MP @15fps 3MP @15fps 4M-N @25/30fps 1080P @25/30fps | 960H @15fps D1 @25/30fps CIF @25/30fps | 1080p*240fps | 8-ch : 1、4-ch@4K(7fps)+4-ch blackscreen"Over decoding ability" 2、4-ch@6MP(10fps)+4-ch blackscreen"Over decoding ability" 3、4-ch@5MP(12fps)+4-ch blackscreen"Over decoding ability" 4、8-ch@4MP/3MP(15fps) 5、8-ch@4M-N/1080P/720P/960H(25/30fps) 4-ch : 1、4-ch@4K(7fps) 2、4-ch@6MP(10fps) 3、4-ch@5MP(12fps) 4、4-ch@4MP/3MP(15fps) 5、4-ch@4M-N/1080P/720P/960H(25/30fps) 1-ch : 1、1-ch@4K/6MP/5MP/4MP/3MP/4M-N/1080P/720P/960H(25/30fps) | 8+4 Up to 8MP | 12-ch @48Mbps | 12-ch @48Mbps | 2 | 1/1 | N/A | HDMI(3840x2160) VGA(1920x1080) | 1000M | 1*USB3.0, 1*USB2.0 | H.265+/H.265/H.264+/H.264 video compression,IVS, Face detection, Smart fan design | 8+4 Up to 8MP | √ | √ | √ |  | 2.6.01.04.01002 DH_XVR5x16-X_MultiLang_PN_V4.000.0000002.1.R.190221 2.6.01.04.01003 DH_XVR5x16-X_MultiLang_NP_V4.000.0000002.1.R.190221 2.6.01.04.01004 General_XVR5x16-X_MultiLang_PN_V4.000.0000002.1.R.190221 2.6.01.04.01005 General_XVR5x16-X_Eng_NP_V4.000.0000002.1.R.190221 | 1. It adds Arabic language. Supports as much as 23 languages. No need to reboot DVR to activate new language settings. 2. SMD enables precise alarm, which can be set to push alarms only when a person or vehicle triggers the motion detection. | for sale
[5 empty] | encoding enhancement: 4K @10fps 6MP @10fps 5MP @12fps 4MP @15fps 3MP @15fps 4M-N @25/30fps 1080P @25/30fps |  | encoding enhancement: 1080p*120fps | encoding enhancement: 8-ch : 1、4-ch@4K(5fps)+4-ch blackscreen"Over decoding ability" 2、4-ch@6MP(10fps)+4-ch blackscreen "Over decoding ability" 3、4-ch@5MP(12fps)+4-ch blackscreen "Over decoding ability" 4、8-ch@4MP/3MP(7fps) 5、8-ch@4M-N/1080P(15fps) 6、8-ch@720P/960H(25/30fps) 4-ch : 1、4-ch@4K(5fps) 2、4-ch@6MP(10fps) 3、4-ch@5MP(12fps) 4、4-ch@4MP/3MP(15fps) 5、4-ch@4M-N/1080P/720P/960H(25/30fps) 1-ch : 1、1-ch@4K/6MP/5MP/4MP/3MP/4M-N/1080P/720P/960H(25/30fps)·
HDCVI Recorder | XVR5216AN-4KL-X |  | Peripheral Desktop Power DC12V/5A | 4K@15fps preview； 4MP real-time preview； | 4K @7fps 6MP @10fps 5MP @12fps 4MP @15fps 3MP @15fps 4M-N @25/30fps 1080P @25/30fps | 960H @15fps D1 @25/30fps CIF @25/30fps | 1080p*240fps | 16-ch : 1、8-ch@4K(7fps)+8-ch blackscreen"Over decoding ability" 1、8-ch@4K(7fps)+8-ch blackscreen "Over decoding ability" 2、8-ch@6MP(10fps)+8-ch blackscreen "Over decoding ability" 3、8-ch@5MP(12fps)+8-ch blackscreen "Over decoding ability" 4、16-ch@4MP/3MP(7fps) 5、16-ch@4M-N/1080P(15fps) 5、16-ch@720P/960H(25/30fps) 8-ch : 1、8-ch@4K(7fps) 2、8-ch@6MP(10fps) 3、8-ch@5MP(12fps) 4、8-ch@4MP/3MP(15fps) 5、8-ch@4M-N/1080P/720P/960H(25/30fps) 4-ch : 1、4-ch@4K(7fps) 2、4-ch@6MP(10fps) 3、4-ch@5MP(12fps) 4、4-ch@4MP/3MP(15fps) 5、4-ch@4M-N/1080P/720P/960H(25/30fps) 1-ch : 1、1-ch@4K/6MP/5MP/4MP/3MP/4M-N/1080P/720P/960H(25/30fps) | 16+8 Up to 8MP | 24-ch @96Mbps | 24-ch @96Mbps | 2 | 1/1 | N/A | HDMI(3840x2160) VGA(1920x1080) | 1000M | 1*USB3.0, 1*USB2.0 | H.265+/H.265/H.264+/H.264 video compression,IVS, Face detection, Smart fan design | 16+8 Up to 8MP | √ | √ | √ |  | 2.6.01.04.01006 DH_XVR7x16-X_MultiLang_PN_V4.000.0000002.1.R.190221 2.6.01.04.01007 DH_XVR7x16-X_MultiLang_NP_V4.000.0000002.1.R.190221 2.6.01.04.01008 General_XVR7x16-X_MultiLang_PN_V4.000.0000002.1.R.190221 2.6.01.04.01009 General_XVR7x16-X_Eng_NP_V4.000.0000002.1.R.190221 | 1. It adds Arabic language. Supports as much as 23 languages. No need to reboot DVR to activate new language settings. 2. SMD enables precise alarm, which can be set to push alarms only when a person or vehicle triggers the motion detection. | for sale
[5 empty] | encoding enhancement: 4K @10fps 6MP @10fps 5MP @12fps 4MP @15fps 3MP @15fps 4M-N @25/30fps 1080P @25/30fps |  | encoding enhancement: 1080p*120fps | encoding enhancement: 16-ch : 1、1-ch@4K(10fps)+12-ch@4K(1fps) +3-ch blackscreen"Over decoding ability" 2、1-ch@6MP(10fps)+12-ch@6MP(1fps)+3-ch blackscreen"Over decoding ability" 3、1-ch@5MP(12fps)+12-ch@5MP(1fps)+3-ch blackscreen"Over decoding ability" 4、1-ch@4MP/3MP(15fps)+15-ch@4MP/3MP(1fps) 5、1-ch@4M-N/1080P(30fps)+15-ch@4M-N/1080P(1fps) 6、16-ch@720P(15fps) 7、16-ch@960H(30fps) 8-ch : 1、1-ch@4K(10fps)+ 7-ch@4K(1fps) 2、8-ch@6MP(5fps) 3、8-ch@5MP(6fps) 4、8-ch@4MP/3MP(7fps) 5、8-ch@4M-N/1080P(15fps) 6、8-ch@720P/960H(25/30fps) 4-ch : 1、4-ch@4K(5fps) 2、4-ch@6MP(10fps) 3、4-ch@5MP(12fps) 4、4-ch@4MP/3MP(15fps) 5、4-ch@4M-N/1080P/720P/960H(25/30fps) 1-ch : 1、1-ch@4K/6MP/5MP/4MP/3MP/4M-N/1080P/720P/960H(25/30fps)
HDCVI Recorder | XVR5108H-4KL-X-8P |  | Peripheral Wall Plug-in Power DC48V/1.5A | 4K@15fps preview； 4MP real-time preview； | 4K @7fps 6MP @10fps 5MP @12fps 4MP @15fps 3MP @15fps 4M-N @25/30fps 1080P @25/30fps | 960H @15fps D1 @25/30fps CIF @25/30fps | 1080p*240fps | 8-ch : 1、4-ch@4K(7fps)+4-ch blackscreen"Over decoding ability" 2、4-ch@6MP(10fps)+4-ch blackscreen"Over decoding ability" 3、4-ch@5MP(12fps)+4-ch blackscreen"Over decoding ability" 4、8-ch@4MP/3MP(15fps) 5、8-ch@4M-N/1080P/720P/960H(25/30fps) 4-ch : 1、4-ch@4K(7fps) 2、4-ch@6MP(10fps) 3、4-ch@5MP(12fps) 4、4-ch@4MP/3MP(15fps) 5、4-ch@4M-N/1080P/720P/960H(25/30fps) 1-ch : 1、1-ch@4K/6MP/5MP/4MP/3MP/4M-N/1080P/720P/960H(25/30fps) | 8+4 Up to 8MP | 12-ch @48Mbps | 12-ch @48Mbps | 1 | 1/1 | N/A | HDMI(3840x2160) VGA(1920x1080) | 1000M | 1*USB3.0, 1*USB2.0 | PoC, H.265+/H.265/H.264+/H.264 video compression,IVS, Face detection, Smart fan design | 8+4 Up to 8MP | √ | √ | √ |  | 2.6.01.04.01002 DH_XVR5x16-X_MultiLang_PN_V4.000.0000002.1.R.190221 2.6.01.04.01003 DH_XVR5x16-X_MultiLang_NP_V4.000.0000002.1.R.190221 2.6.01.04.01004 General_XVR5x16-X_MultiLang_PN_V4.000.0000002.1.R.190221 2.6.01.04.01005 General_XVR5x16-X_Eng_NP_V4.000.0000002.1.R.190221 | 1. It adds Arabic language. Supports as much as 23 languages. No need to reboot DVR to activate new language settings. 2. SMD enables precise alarm, which can be set to push alarms only when a person or vehicle triggers the motion detection. | New arrival
[5 empty] | encoding enhancement: 4K @10fps 6MP @10fps 5MP @12fps 4MP @15fps 3MP @15fps 4M-N @25/30fps 1080P @25/30fps |  | encoding enhancement: 1080p*120fps | encoding enhancement: 8-ch : 1、4-ch@4K(5fps)+4-ch blackscreen"Over decoding ability" 2、4-ch@6MP(10fps)+4-ch blackscreen "Over decoding ability" 3、4-ch@5MP(12fps)+4-ch blackscreen "Over decoding ability" 4、8-ch@4MP/3MP(7fps) 5、8-ch@4M-N/1080P(15fps) 6、8-ch@720P/960H(25/30fps) 4-ch : 1、4-ch@4K(5fps) 2、4-ch@6MP(10fps) 3、4-ch@5MP(12fps) 4、4-ch@4MP/3MP(15fps) 5、4-ch@4M-N/1080P/720P/960H(25/30fps) 1-ch : 1、1-ch@4K/6MP/5MP/4MP/3MP/4M-N/1080P/720P/960H(25/30fps)·
HDCVI Recorder | XVR5208AN-4KL-X-8P |  | Peripheral Desktop Power DC48V/2A | 4K@15fps preview； 4MP real-time preview； | 4K @7fps 6MP @10fps 5MP @12fps 4MP @15fps 3MP @15fps 4M-N @25/30fps 1080P @25/30fps | 960H @15fps D1 @25/30fps CIF @25/30fps | 1080p*240fps | 8-ch : 1、4-ch@4K(7fps)+4-ch blackscreen"Over decoding ability" 2、4-ch@6MP(10fps)+4-ch blackscreen"Over decoding ability" 3、4-ch@5MP(12fps)+4-ch blackscreen"Over decoding ability" 4、8-ch@4MP/3MP(15fps) 5、8-ch@4M-N/1080P/720P/960H(25/30fps) 4-ch : 1、4-ch@4K(7fps) 2、4-ch@6MP(10fps) 3、4-ch@5MP(12fps) 4、4-ch@4MP/3MP(15fps) 5、4-ch@4M-N/1080P/720P/960H(25/30fps) 1-ch : 1、1-ch@4K/6MP/5MP/4MP/3MP/4M-N/1080P/720P/960H(25/30fps) | 8+4 Up to 8MP | 12-ch @48Mbps | 12-ch @48Mbps | 2 | 1/1 | N/A | HDMI(3840x2160) VGA(1920x1080) | 1000M | 1*USB3.0, 1*USB2.0 | PoC, H.265+/H.265/H.264+/H.264 video compression,IVS, Face detection, Smart fan design | 8+4 Up to 8MP | √ | √ | √ |  | 2.6.01.04.01002 DH_XVR5x16-X_MultiLang_PN_V4.000.0000002.1.R.190221 2.6.01.04.01003 DH_XVR5x16-X_MultiLang_NP_V4.000.0000002.1.R.190221 2.6.01.04.01004 General_XVR5x16-X_MultiLang_PN_V4.000.0000002.1.R.190221 2.6.01.04.01005 General_XVR5x16-X_Eng_NP_V4.000.0000002.1.R.190221 | 1. It adds Arabic language. Supports as much as 23 languages. No need to reboot DVR to activate new language settings. 2. SMD enables precise alarm, which can be set to push alarms only when a person or vehicle triggers the motion detection. | New arrival
[5 empty] | encoding enhancement: 4K @10fps 6MP @10fps 5MP @12fps 4MP @15fps 3MP @15fps 4M-N @25/30fps 1080P @25/30fps |  | encoding enhancement: 1080p*120fps | encoding enhancement: 8-ch : 1、4-ch@4K(5fps)+4-ch blackscreen"Over decoding ability" 2、4-ch@6MP(10fps)+4-ch blackscreen "Over decoding ability" 3、4-ch@5MP(12fps)+4-ch blackscreen "Over decoding ability" 4、8-ch@4MP/3MP(7fps) 5、8-ch@4M-N/1080P(15fps) 6、8-ch@720P/960H(25/30fps) 4-ch : 1、4-ch@4K(5fps) 2、4-ch@6MP(10fps) 3、4-ch@5MP(12fps) 4、4-ch@4MP/3MP(15fps) 5、4-ch@4M-N/1080P/720P/960H(25/30fps) 1-ch : 1、1-ch@4K/6MP/5MP/4MP/3MP/4M-N/1080P/720P/960H(25/30fps)·
HDCVI Recorder | XVR5216AN-4KL-X-16P |  | Peripheral Desktop Power DC48V/2.5A | 4K@15fps preview； 4MP real-time preview； | 4K @7fps 6MP @10fps 5MP @12fps 4MP @15fps 3MP @15fps 4M-N @25/30fps 1080P @25/30fps | 960H @15fps D1 @25/30fps CIF @25/30fps | 1080p*240fps | 16-ch : 1、8-ch@4K(7fps)+8-ch blackscreen"Over decoding ability" 1、8-ch@4K(7fps)+8-ch blackscreen "Over decoding ability" 2、8-ch@6MP(10fps)+8-ch blackscreen "Over decoding ability" 3、8-ch@5MP(12fps)+8-ch blackscreen "Over decoding ability" 4、16-ch@4MP/3MP(7fps) 5、16-ch@4M-N/1080P(15fps) 5、16-ch@720P/960H(25/30fps) 8-ch : 1、8-ch@4K(7fps) 2、8-ch@6MP(10fps) 3、8-ch@5MP(12fps) 4、8-ch@4MP/3MP(15fps) 5、8-ch@4M-N/1080P/720P/960H(25/30fps) 4-ch : 1、4-ch@4K(7fps) 2、4-ch@6MP(10fps) 3、4-ch@5MP(12fps) 4、4-ch@4MP/3MP(15fps) 5、4-ch@4M-N/1080P/720P/960H(25/30fps) 1-ch : 1、1-ch@4K/6MP/5MP/4MP/3MP/4M-N/1080P/720P/960H(25/30fps) | 16+8 Up to 8MP | 24-ch @96Mbps | 24-ch @96Mbps | 2 | 1/1 | N/A | HDMI(3840x2160) VGA(1920x1080) | 1000M | 1*USB3.0, 1*USB2.0 | PoC, H.265+/H.265/H.264+/H.264 video compression,IVS, Face detection, Smart fan design | 16+8 Up to 8MP | √ | √ | √ |  | 2.6.01.04.01006 DH_XVR7x16-X_MultiLang_PN_V4.000.0000002.1.R.190221 2.6.01.04.01007 DH_XVR7x16-X_MultiLang_NP_V4.000.0000002.1.R.190221 2.6.01.04.01008 General_XVR7x16-X_MultiLang_PN_V4.000.0000002.1.R.190221 2.6.01.04.01009 General_XVR7x16-X_Eng_NP_V4.000.0000002.1.R.190221 | 1. It adds Arabic language. Supports as much as 23 languages. No need to reboot DVR to activate new language settings. 2. SMD enables precise alarm, which can be set to push alarms only when a person or vehicle triggers the motion detection. | New arrival
[5 empty] | encoding enhancement: 4K @10fps 6MP @10fps 5MP @12fps 4MP @15fps 3MP @15fps 4M-N @25/30fps 1080P @25/30fps |  | encoding enhancement: 1080p*120fps | encoding enhancement: 16-ch : 1、1-ch@4K(10fps)+12-ch@4K(1fps) +3-ch blackscreen"Over decoding ability" 2、1-ch@6MP(10fps)+12-ch@6MP(1fps)+3-ch blackscreen"Over decoding ability" 3、1-ch@5MP(12fps)+12-ch@5MP(1fps)+3-ch blackscreen"Over decoding ability" 4、1-ch@4MP/3MP(15fps)+15-ch@4MP/3MP(1fps) 5、1-ch@4M-N/1080P(30fps)+15-ch@4M-N/1080P(1fps) 6、16-ch@720P(15fps) 7、16-ch@960H(30fps) 8-ch : 1、1-ch@4K(10fps)+ 7-ch@4K(1fps) 2、8-ch@6MP(5fps) 3、8-ch@5MP(6fps) 4、8-ch@4MP/3MP(7fps) 5、8-ch@4M-N/1080P(15fps) 6、8-ch@720P/960H(25/30fps) 4-ch : 1、4-ch@4K(5fps) 2、4-ch@6MP(10fps) 3、4-ch@5MP(12fps) 4、4-ch@4MP/3MP(15fps) 5、4-ch@4M-N/1080P/720P/960H(25/30fps) 1-ch : 1、1-ch@4K/6MP/5MP/4MP/3MP/4M-N/1080P/720P/960H(25/30fps)
HDCVI Recorder | XVR5104C-X |  | Peripheral Wall Plug-in Power DC12V/2A | 5M-N@20fps / 4M-N/1080P/720P real-time preview | 1st-ch*5M-N @20fps+ Others*4M-N @7fps/ Full channels 5M-N @10fps/ 1st-ch*4M-N @25/30fps+ Others*4M-N @7fps/ Full channels 4M-N@ 15fps/ 1st-ch*1080P @25/30fps+ Others*1080P @7fps/ Full channels 1080P @15fps/ 720P @25/30fps/ 960H @25/30fps/ | D1 @15fps CIF @15fps | 1080p*120fps | 4-ch : 1、4-ch@4M-N/1080P/1080N/720P/960H(25/30fps) 1-ch : 1、1-ch@6MP/5MP/4MP/3MP/4M-N/1080P/1080N/720P/960H(25/30fps) | 4+2 Up to 6MP | 12-ch @24Mbps | 12-ch @24Mbps | 1 | 1/1 | N/A | HDMI/VGA(1920x1080) | 100M | 2*USB2.0 | H.265+/H.265/H.264+/H.264 video compression,IVS, Face detection, Smart fan design | 4+2 Up to 6MP | √ | √ | √ |  | 2.6.01.04.00994 DH_XVR5x04-X1_MultiLang_PN_V4.000.0000002.1.R.190221 2.6.01.04.00995 DH_XVR5x04-X1_MultiLang_NP_V4.000.0000002.1.R.190221 2.6.01.04.00996 General_XVR5x04-X1_MultiLang_PN_V4.000.0000002.1.R.190221 2.6.01.04.00997 General_XVR5x04-X1_Eng_NP_V4.000.0000002.1.R.190221 | 1. It adds Arabic language. Supports as much as 23 languages. No need to reboot DVR to activate new language settings. 2. SMD enables precise alarm, which can be set to push alarms only when a person or vehicle triggers the motion detection. | for sale
HDCVI Recorder | XVR5108C-X |  | Peripheral Wall Plug-in Power DC12V/2A | 5M-N@20fps / 4M-N/1080P/720P real-time preview | 1st, 5th-ch*5M-N @20fps+ Others*4M-N @7fps/ Full channels 5M-N @10fps/ 1st, 5th-ch*4M-N @25/30fps+ Others*4M-N @7fps/ Full channels 4M-N@ 15fps/ 1st, 5th-ch*1080P @25/30fps+ Others*1080P @7fps/ Full channels 1080P @15fps/ 720P @25/30fps/ 960H @25/30fps/ | D1 @15fps CIF @15fps | 1080p*120fps | 8-ch : 1、8-ch@5M-N(10fps) 2、8-ch@4M-N/1080P(15fps) 3、8-ch@1080N/720P/960H(25/30fps) 4-ch : 1、4-ch@5M-N/4M-N/1080P/1080N/720P/960H(25/30fps) 1-ch : 1、1-ch@6MP/5MP/4MP/3MP/4M-N/1080P/1080N/720P/960H(25/30fps) | 8+4 Up to 6MP | 12-ch @48Mbps | 12-ch @48Mbps | 1 | 1/1 | N/A | HDMI/VGA(1920x1080) | 100M | 2*USB2.0 | H.265+/H.265/H.264+/H.264 video compression,IVS, Face detection, Smart fan design | 8+4 Up to 6MP | √ | √ | √ |  | 2.6.01.04.00998 DH_XVR5x08-X_MultiLang_PN_V4.000.0000002.1.R.190221 2.6.01.04.00999 DH_XVR5x08-X_MultiLang_NP_V4.000.0000002.1.R.190221 2.6.01.04.01000 General_XVR5x08-X_MultiLang_PN_V4.000.0000002.1.R.190221 2.6.01.04.01001 General_XVR5x08-X_Eng_NP_V4.000.0000002.1.R.190221 | 1. It adds Arabic language. Supports as much as 23 languages. No need to reboot DVR to activate new language settings. 2. SMD enables precise alarm, which can be set to push alarms only when a person or vehicle triggers the motion detection. | for sale
HDCVI Recorder | XVR5104HS-X |  | Peripheral Wall Plug-in Power DC12V/2A | 5M-N@20fps / 4M-N/1080P/720P real-time preview | 1st-ch*5M-N @20fps+ Others*4M-N @7fps/ Full channels 5M-N @10fps/ 1st-ch*4M-N @25/30fps+ Others*4M-N @7fps/ Full channels 4M-N@ 15fps/ 1st-ch*1080P @25/30fps+ Others*1080P @7fps/ Full channels 1080P @15fps/ 720P @25/30fps/ 960H @25/30fps/ | D1 @15fps CIF @15fps | 1080p*120fps | 4-ch : 1、4-ch@4M-N/1080P/1080N/720P/960H(25/30fps) 1-ch : 1、1-ch@6MP/5MP/4MP/3MP/4M-N/1080P/1080N/720P/960H(25/30fps) | 4+2 Up to 6MP | 12-ch @24Mbps | 12-ch @24Mbps | 1 | 1/1 | N/A | HDMI/VGA(1920x1080) | 100M | 2*USB2.0 | H.265+/H.265/H.264+/H.264 video compression,IVS, Face detection, Smart fan design | 4+2 Up to 6MP | √ | √ | √ |  | 2.6.01.04.00994 DH_XVR5x04-X1_MultiLang_PN_V4.000.0000002.1.R.190221 2.6.01.04.00995 DH_XVR5x04-X1_MultiLang_NP_V4.000.0000002.1.R.190221 2.6.01.04.00996 General_XVR5x04-X1_MultiLang_PN_V4.000.0000002.1.R.190221 2.6.01.04.00997 General_XVR5x04-X1_Eng_NP_V4.000.0000002.1.R.190221 | 1. It adds Arabic language. Supports as much as 23 languages. No need to reboot DVR to activate new language settings. 2. SMD enables precise alarm, which can be set to push alarms only when a person or vehicle triggers the motion detection. | for sale
HDCVI Recorder | XVR5108HS-X |  | Peripheral Wall Plug-in Power DC12V/2A | 5M-N@20fps / 4M-N/1080P/720P real-time preview | 1st, 5th-ch*5M-N @20fps+ Others*4M-N @7fps/ Full channels 5M-N @10fps/ 1st, 5th-ch*4M-N @25/30fps+ Others*4M-N @7fps/ Full channels 4M-N@ 15fps/ 1st, 5th-ch*1080P @25/30fps+ Others*1080P @7fps/ Full channels 1080P @15fps/ 720P @25/30fps/ 960H @25/30fps/ | D1 @15fps CIF @15fps | 1080p*120fps | 8-ch : 1、8-ch@5M-N(10fps) 2、8-ch@4M-N/1080P(15fps) 3、8-ch@1080N/720P/960H(25/30fps) 4-ch : 1、4-ch@5M-N/4M-N/1080P/1080N/720P/960H(25/30fps) 1-ch : 1、1-ch@6MP/5MP/4MP/3MP/4M-N/1080P/1080N/720P/960H(25/30fps) | 8+4 Up to 6MP | 12-ch @48Mbps | 12-ch @48Mbps | 1 | 1/1 | N/A | HDMI/VGA(1920x1080) | 100M | 2*USB2.0 | H.265+/H.265/H.264+/H.264 video compression,IVS, Face detection, Smart fan design | 8+4 Up to 6MP | √ | √ | √ |  | 2.6.01.04.00998 DH_XVR5x08-X_MultiLang_PN_V4.000.0000002.1.R.190221 2.6.01.04.00999 DH_XVR5x08-X_MultiLang_NP_V4.000.0000002.1.R.190221 2.6.01.04.01000 General_XVR5x08-X_MultiLang_PN_V4.000.0000002.1.R.190221 2.6.01.04.01001 General_XVR5x08-X_Eng_NP_V4.000.0000002.1.R.190221 | 1. It adds Arabic language. Supports as much as 23 languages. No need to reboot DVR to activate new language settings. 2. SMD enables precise alarm, which can be set to push alarms only when a person or vehicle triggers the motion detection. | for sale
HDCVI Recorder | XVR5116HS-X |  | Peripheral Wall Plug-in Power DC12V/2A | 5M-N@20fps / 4M-N/1080P/720P real-time preview | 1st, 5th, 9th, 13th-ch*5M-N @20fps+ Others*4M-N @7fps/ Full channels 5M-N @10fps/ 1st, 5th, 9th, 13th-ch*4M-N @25/30fps+ Others*4M-N @7fps/ Full channels 4M-N @15fps/ 1st, 5th, 9th, 13th-ch*1080P @25/30fps+ Others*1080P @7fps/ Full channels 1080P @15fps/ 720P @25/30fps/ 960H @25/30fps | D1 @15fps CIF @15fps | 1080p*240fps | 16-ch : 1、16-ch@5M-N（10fps） 2、16-ch@4M-N/1080P(15fps) 3、16-ch@1080N/720P/960H(25/30fps) 8-ch : 1、8-ch@5M-N/4M-N/1080P/1080N/720P/960H(25/30fps) 4-ch : 1、4-ch@5M-N/4M-N/1080P/1080N/720P/960H(25/30fps) 1-ch : 1、1-ch@6MP/5MP/4MP/3MP/4M-N/1080P/1080N/720P/960H(25/30fps) | 16+8 Up to 6MP(1/2 HDD model) Up to 8MP(4/8 HDD model) | 24-ch @96Mbps | 24-ch @96Mbps | 1 | 1/1 | N/A | HDMI(3840x2160) VGA(1920x1080) (1/2 HDD model) HDMI1(3840x2160) VGA(1920x1080) HDMI2(1920x1080) SPOT (HDMI2) (4/8 HDD model) | 1000M (1/2/4 HDD model) 2*1000M (8 HDD model) | 1*USB3.0,1*USB2.0 (1/2 HDD model) 2*USB3.0,1*USB2.0 (4 HDD model) 2*USB3.0,2*USB2.0 (8 HDD model) | H.265+/H.265/H.264+/H.264 video compression,IVS, Face detection, Smart fan design | 16+8 Up to 6MP | √ | √ | √ |  | 2.6.01.04.01002 DH_XVR5x16-X_MultiLang_PN_V4.000.0000002.1.R.190221 2.6.01.04.01003 DH_XVR5x16-X_MultiLang_NP_V4.000.0000002.1.R.190221 2.6.01.04.01004 General_XVR5x16-X_MultiLang_PN_V4.000.0000002.1.R.190221 2.6.01.04.01005 General_XVR5x16-X_Eng_NP_V4.000.0000002.1.R.190221 | 1. It adds Arabic language. Supports as much as 23 languages. No need to reboot DVR to activate new language settings. 2. SMD enables precise alarm, which can be set to push alarms only when a person or vehicle triggers the motion detection. | for sale
HDCVI Recorder | XVR5104H-X |  | Peripheral Wall Plug-in Power DC12V/2A | 5M-N@20fps / 4M-N/1080P/720P real-time preview | 1st-ch*5M-N @20fps+ Others*4M-N @7fps/ Full channels 5M-N @10fps/ 1st-ch*4M-N @25/30fps+ Others*4M-N @7fps/ Full channels 4M-N@ 15fps/ 1st-ch*1080P @25/30fps+ Others*1080P @7fps/ Full channels 1080P @15fps/ 720P @25/30fps/ 960H @25/30fps/ | D1 @15fps CIF @15fps | 1080p*51fps | 4-ch : 1、4-ch@1080P(7fps) 2、4-ch@720P(15fps) 3、4-ch@960H(25/30fps) 1-ch : 1、1-ch@6MP/5MP/4MP/3MP/4M-N/1080P/1080N/720P/960H(25/30fps) | 4+2 Up to 6MP | 6-ch @24Mbps | 6-ch @24Mbps | 1 | 1/1 | N/A | HDMI/VGA(1920x1080) | 100M | 2*USB2.0 | H.265+/H.265/H.264+/H.264 video compression,IVS, Face detection, Smart fan design | 4+2 Up to 6MP | √ | √ | √ |  | 2.6.01.04.00994 DH_XVR5x04-X1_MultiLang_PN_V4.000.0000002.1.R.190221 2.6.01.04.00995 DH_XVR5x04-X1_MultiLang_NP_V4.000.0000002.1.R.190221 2.6.01.04.00996 General_XVR5x04-X1_MultiLang_PN_V4.000.0000002.1.R.190221 2.6.01.04.00997 General_XVR5x04-X1_Eng_NP_V4.000.0000002.1.R.190221 | 1. It adds Arabic language. Supports as much as 23 languages. No need to reboot DVR to activate new language settings. 2. SMD enables precise alarm, which can be set to push alarms only when a person or vehicle triggers the motion detection. | for sale
HDCVI Recorder | XVR5108H-X |  | Peripheral Wall Plug-in Power DC12V/2A | 5M-N@20fps / 4M-N/1080P/720P real-time preview | 1st, 5th-ch*5M-N @20fps+ Others*4M-N @7fps/ Full channels 5M-N @10fps/ 1st, 5th-ch*4M-N @25/30fps+ Others*4M-N @7fps/ Full channels 4M-N@ 15fps/ 1st, 5th-ch*1080P @25/30fps+ Others*1080P @7fps/ Full channels 1080P @15fps/ 720P @25/30fps/ 960H @25/30fps/ | D1 @15fps CIF @15fps | 1080p*120fps | 8-ch : 1、8-ch@5M-N(10fps) 2、8-ch@4M-N/1080P(15fps) 3、8-ch@1080N/720P/960H(25/30fps) 4-ch : 1、4-ch@5M-N/4M-N/1080P/1080N/720P/960H(25/30fps) 1-ch : 1、1-ch@6MP/5MP/4MP/3MP/4M-N/1080P/1080N/720P/960H(25/30fps) | 8+4 Up to 6MP | 12-ch @48Mbps | 12-ch @48Mbps | 1 | 1/1 | N/A | HDMI/VGA(1920x1080) | 100M (1/2 HDD model) 1000M (4/8 HDD model) | 2*USB2.0 (1/2 HDD model) 3*USB2.0 (4 HDD model) 4*USB2.0 (8 HDD model) | H.265+/H.265/H.264+/H.264 video compression,IVS, Face detection, Smart fan design | 8+4 Up to 6MP | √ | √ | √ |  | 2.6.01.04.00998 DH_XVR5x08-X_MultiLang_PN_V4.000.0000002.1.R.190221 2.6.01.04.00999 DH_XVR5x08-X_MultiLang_NP_V4.000.0000002.1.R.190221 2.6.01.04.01000 General_XVR5x08-X_MultiLang_PN_V4.000.0000002.1.R.190221 2.6.01.04.01001 General_XVR5x08-X_Eng_NP_V4.000.0000002.1.R.190221 | 1. It adds Arabic language. Supports as much as 23 languages. No need to reboot DVR to activate new language settings. 2. SMD enables precise alarm, which can be set to push alarms only when a person or vehicle triggers the motion detection. | for sale
HDCVI Recorder | XVR5116H-X |  | Peripheral Wall Plug-in Power DC12V/2A | 5M-N@20fps / 4M-N/1080P/720P real-time preview | 1st, 5th, 9th, 13th-ch*5M-N @20fps+ Others*4M-N @7fps/ Full channels 5M-N @10fps/ 1st, 5th, 9th, 13th-ch*4M-N @25/30fps+ Others*4M-N @7fps/ Full channels 4M-N @15fps/ 1st, 5th, 9th, 13th-ch*1080P @25/30fps+ Others*1080P @7fps/ Full channels 1080P @15fps/ 720P @25/30fps/ 960H @25/30fps | D1 @15fps CIF @15fps | 1080p*240fps | 16-ch : 1、16-ch@5M-N（10fps） 2、16-ch@4M-N/1080P(15fps) 3、16-ch@1080N/720P/960H(25/30fps) 8-ch : 1、8-ch@5M-N/4M-N/1080P/1080N/720P/960H(25/30fps) 4-ch : 1、4-ch@5M-N/4M-N/1080P/1080N/720P/960H(25/30fps) 1-ch : 1、1-ch@6MP/5MP/4MP/3MP/4M-N/1080P/1080N/720P/960H(25/30fps) | 16+8 Up to 6MP(1/2 HDD model) Up to 8MP(4/8 HDD model) | 24-ch @96Mbps | 24-ch @96Mbps | 1 | 1/1 | N/A | HDMI(3840x2160) VGA(1920x1080) (1/2 HDD model) HDMI1(3840x2160) VGA(1920x1080) HDMI2(1920x1080) SPOT (HDMI2) (4/8 HDD model) | 1000M (1/2/4 HDD model) 2*1000M (8 HDD model) | 1*USB3.0,1*USB2.0 (1/2 HDD model) 2*USB3.0,1*USB2.0 (4 HDD model) 2*USB3.0,2*USB2.0 (8 HDD model) | H.265+/H.265/H.264+/H.264 video compression,IVS, Face detection, Smart fan design | 16+8 Up to 6MP | √ | √ | √ |  | 2.6.01.04.01002 DH_XVR5x16-X_MultiLang_PN_V4.000.0000002.1.R.190221 2.6.01.04.01003 DH_XVR5x16-X_MultiLang_NP_V4.000.0000002.1.R.190221 2.6.01.04.01004 General_XVR5x16-X_MultiLang_PN_V4.000.0000002.1.R.190221 2.6.01.04.01005 General_XVR5x16-X_Eng_NP_V4.000.0000002.1.R.190221 | 1. It adds Arabic language. Supports as much as 23 languages. No need to reboot DVR to activate new language settings. 2. SMD enables precise alarm, which can be set to push alarms only when a person or vehicle triggers the motion detection. | for sale
HDCVI Recorder | XVR5104HE-X |  | Peripheral Wall Plug-in Power DC12V/2A | 5M-N@20fps / 4M-N/1080P/720P real-time preview | 1st-ch*5M-N @20fps+ Others*4M-N @7fps/ Full channels 5M-N @10fps/ 1st-ch*4M-N @25/30fps+ Others*4M-N @7fps/ Full channels 4M-N@ 15fps/ 1st-ch*1080P @25/30fps+ Others*1080P @7fps/ Full channels 1080P @15fps/ 720P @25/30fps/ 960H @25/30fps/ | D1 @15fps CIF @15fps | 1080p*51fps | 4-ch : 1、4-ch@1080P(7fps) 2、4-ch@720P(15fps) 3、4-ch@960H(25/30fps) 1-ch : 1、1-ch@6MP/5MP/4MP/3MP/4M-N/1080P/1080N/720P/960H(25/30fps) | 4+2 Up to 6MP | 6-ch @24Mbps | 6-ch @24Mbps | 1 | 4/1 | 8/3 | HDMI/VGA(1920x1080) | 100M | 2*USB2.0 | H.265+/H.265/H.264+/H.264 video compression,IVS, Face detection, Smart fan design | 4+2 Up to 6MP | √ | √ | √ |  | 2.6.01.04.00994 DH_XVR5x04-X1_MultiLang_PN_V4.000.0000002.1.R.190221 2.6.01.04.00995 DH_XVR5x04-X1_MultiLang_NP_V4.000.0000002.1.R.190221 2.6.01.04.00996 General_XVR5x04-X1_MultiLang_PN_V4.000.0000002.1.R.190221 2.6.01.04.00997 General_XVR5x04-X1_Eng_NP_V4.000.0000002.1.R.190221 | 1. It adds Arabic language. Supports as much as 23 languages. No need to reboot DVR to activate new language settings. 2. SMD enables precise alarm, which can be set to push alarms only when a person or vehicle triggers the motion detection. | for sale
HDCVI Recorder | XVR5108HE-X |  | Peripheral Wall Plug-in Power DC12V/2A | 5M-N@20fps / 4M-N/1080P/720P real-time preview | 1st, 5th-ch*5M-N @20fps+ Others*4M-N @7fps/ Full channels 5M-N @10fps/ 1st, 5th-ch*4M-N @25/30fps+ Others*4M-N @7fps/ Full channels 4M-N@ 15fps/ 1st, 5th-ch*1080P @25/30fps+ Others*1080P @7fps/ Full channels 1080P @15fps/ 720P @25/30fps/ 960H @25/30fps/ | D1 @15fps CIF @15fps | 1080p*120fps | 8-ch : 1、8-ch@5M-N(10fps) 2、8-ch@4M-N/1080P(15fps) 3、8-ch@1080N/720P/960H(25/30fps) 4-ch : 1、4-ch@5M-N/4M-N/1080P/1080N/720P/960H(25/30fps) 1-ch : 1、1-ch@6MP/5MP/4MP/3MP/4M-N/1080P/1080N/720P/960H(25/30fps) | 8+4 Up to 6MP | 12-ch @48Mbps | 12-ch @48Mbps | 1 | 8/1 | 8/3 | HDMI/VGA(1920x1080) | 100M (1/2 HDD model) 1000M (4/8 HDD model) | 2*USB2.0 (1/2 HDD model) 3*USB2.0 (4 HDD model) 4*USB2.0 (8 HDD model) | H.265+/H.265/H.264+/H.264 video compression,IVS, Face detection, Smart fan design | 8+4 Up to 6MP | √ | √ | √ |  | 2.6.01.04.00998 DH_XVR5x08-X_MultiLang_PN_V4.000.0000002.1.R.190221 2.6.01.04.00999 DH_XVR5x08-X_MultiLang_NP_V4.000.0000002.1.R.190221 2.6.01.04.01000 General_XVR5x08-X_MultiLang_PN_V4.000.0000002.1.R.190221 2.6.01.04.01001 General_XVR5x08-X_Eng_NP_V4.000.0000002.1.R.190221 | 1. It adds Arabic language. Supports as much as 23 languages. No need to reboot DVR to activate new language settings. 2. SMD enables precise alarm, which can be set to push alarms only when a person or vehicle triggers the motion detection. | for sale
HDCVI Recorder | XVR5116HE-X |  | Peripheral Wall Plug-in Power DC12V/2A | 5M-N@20fps / 4M-N/1080P/720P real-time preview | 1st, 5th, 9th, 13th-ch*5M-N @20fps+ Others*4M-N @7fps/ Full channels 5M-N @10fps/ 1st, 5th, 9th, 13th-ch*4M-N @25/30fps+ Others*4M-N @7fps/ Full channels 4M-N @15fps/ 1st, 5th, 9th, 13th-ch*1080P @25/30fps+ Others*1080P @7fps/ Full channels 1080P @15fps/ 720P @25/30fps/ 960H @25/30fps | D1 @15fps CIF @15fps | 1080p*240fps | 16-ch : 1、16-ch@5M-N（10fps） 2、16-ch@4M-N/1080P(15fps) 3、16-ch@1080N/720P/960H(25/30fps) 8-ch : 1、8-ch@5M-N/4M-N/1080P/1080N/720P/960H(25/30fps) 4-ch : 1、4-ch@5M-N/4M-N/1080P/1080N/720P/960H(25/30fps) 1-ch : 1、1-ch@6MP/5MP/4MP/3MP/4M-N/1080P/1080N/720P/960H(25/30fps) | 16+8 Up to 6MP(1/2 HDD model) Up to 8MP(4/8 HDD model) | 24-ch @96Mbps | 24-ch @96Mbps | 1 | 16/1 | 16/3 | HDMI(3840x2160) VGA(1920x1080) (1/2 HDD model) HDMI1(3840x2160) VGA(1920x1080) HDMI2(1920x1080) SPOT (HDMI2) (4/8 HDD model) | 1000M (1/2/4 HDD model) 2*1000M (8 HDD model) | 1*USB3.0,1*USB2.0 (1/2 HDD model) 2*USB3.0,1*USB2.0 (4 HDD model) 2*USB3.0,2*USB2.0 (8 HDD model) | H.265+/H.265/H.264+/H.264 video compression,IVS, Face detection, Smart fan design | 16+8 Up to 6MP | √ | √ | √ |  | 2.6.01.04.01002 DH_XVR5x16-X_MultiLang_PN_V4.000.0000002.1.R.190221 2.6.01.04.01003 DH_XVR5x16-X_MultiLang_NP_V4.000.0000002.1.R.190221 2.6.01.04.01004 General_XVR5x16-X_MultiLang_PN_V4.000.0000002.1.R.190221 2.6.01.04.01005 General_XVR5x16-X_Eng_NP_V4.000.0000002.1.R.190221 | 1. It adds Arabic language. Supports as much as 23 languages. No need to reboot DVR to activate new language settings. 2. SMD enables precise alarm, which can be set to push alarms only when a person or vehicle triggers the motion detection. | for sale
HDCVI Recorder | XVR5216A-X |  | Peripheral Desktop Power DC12V/4A | 5M-N@20fps / 4M-N/1080P/720P real-time preview | 1st, 5th, 9th, 13th-ch*5M-N @20fps+ Others*4M-N @7fps/ Full channels 5M-N @10fps/ 1st, 5th, 9th, 13th-ch*4M-N @25/30fps+ Others*4M-N @7fps/ Full channels 4M-N @15fps/ 1st, 5th, 9th, 13th-ch*1080P @25/30fps+ Others*1080P @7fps/ Full channels 1080P @15fps/ 720P @25/30fps/ 960H @25/30fps | D1 @15fps CIF @15fps | 1080p*240fps | 16-ch : 1、16-ch@5M-N（10fps） 2、16-ch@4M-N/1080P(15fps) 3、16-ch@1080N/720P/960H(25/30fps) 8-ch : 1、8-ch@5M-N/4M-N/1080P/1080N/720P/960H(25/30fps) 4-ch : 1、4-ch@5M-N/4M-N/1080P/1080N/720P/960H(25/30fps) 1-ch : 1、1-ch@6MP/5MP/4MP/3MP/4M-N/1080P/1080N/720P/960H(25/30fps) | 16+8 Up to 6MP(1/2 HDD model) Up to 8MP(4/8 HDD model) | 24-ch @96Mbps | 24-ch @96Mbps | 2 | 4/1 | 16/3 | HDMI(3840x2160) VGA(1920x1080) (1/2 HDD model) HDMI1(3840x2160) VGA(1920x1080) HDMI2(1920x1080) SPOT (HDMI2) (4/8 HDD model) | 1000M (1/2/4 HDD model) 2*1000M (8 HDD model) | 1*USB3.0,1*USB2.0 (1/2 HDD model) 2*USB3.0,1*USB2.0 (4 HDD model) 2*USB3.0,2*USB2.0 (8 HDD model) | H.265+/H.265/H.264+/H.264 video compression,IVS, Face detection, Smart fan design | 16+8 Up to 6MP | √ | √ | √ |  | 2.6.01.04.01002 DH_XVR5x16-X_MultiLang_PN_V4.000.0000002.1.R.190221 2.6.01.04.01003 DH_XVR5x16-X_MultiLang_NP_V4.000.0000002.1.R.190221 2.6.01.04.01004 General_XVR5x16-X_MultiLang_PN_V4.000.0000002.1.R.190221 2.6.01.04.01005 General_XVR5x16-X_Eng_NP_V4.000.0000002.1.R.190221 | 1. It adds Arabic language. Supports as much as 23 languages. No need to reboot DVR to activate new language settings. 2. SMD enables precise alarm, which can be set to push alarms only when a person or vehicle triggers the motion detection. | for sale
HDCVI Recorder | XVR5216AN-X |  | Peripheral Desktop Power DC12V/4A | 5M-N@20fps / 4M-N/1080P/720P real-time preview | 1st, 5th, 9th, 13th-ch*5M-N @20fps+ Others*4M-N @7fps/ Full channels 5M-N @10fps/ 1st, 5th, 9th, 13th-ch*4M-N @25/30fps+ Others*4M-N @7fps/ Full channels 4M-N @15fps/ 1st, 5th, 9th, 13th-ch*1080P @25/30fps+ Others*1080P @7fps/ Full channels 1080P @15fps/ 720P @25/30fps/ 960H @25/30fps | D1 @15fps CIF @15fps | 1080p*240fps | 16-ch : 1、16-ch@5M-N（10fps） 2、16-ch@4M-N/1080P(15fps) 3、16-ch@1080N/720P/960H(25/30fps) 8-ch : 1、8-ch@5M-N/4M-N/1080P/1080N/720P/960H(25/30fps) 4-ch : 1、4-ch@5M-N/4M-N/1080P/1080N/720P/960H(25/30fps) 1-ch : 1、1-ch@6MP/5MP/4MP/3MP/4M-N/1080P/1080N/720P/960H(25/30fps) | 16+8 Up to 6MP(1/2 HDD model) Up to 8MP(4/8 HDD model) | 24-ch @96Mbps | 24-ch @96Mbps | 2 | 1/1 | N/A | HDMI(3840x2160) VGA(1920x1080) (1/2 HDD model) HDMI1(3840x2160) VGA(1920x1080) HDMI2(1920x1080) SPOT (HDMI2) (4/8 HDD model) | 1000M (1/2/4 HDD model) 2*1000M (8 HDD model) | 1*USB3.0,1*USB2.0 (1/2 HDD model) 2*USB3.0,1*USB2.0 (4 HDD model) 2*USB3.0,2*USB2.0 (8 HDD model) | H.265+/H.265/H.264+/H.264 video compression,IVS, Face detection, Smart fan design | 16+8 Up to 6MP | √ | √ | √ |  | 2.6.01.04.01002 DH_XVR5x16-X_MultiLang_PN_V4.000.0000002.1.R.190221 2.6.01.04.01003 DH_XVR5x16-X_MultiLang_NP_V4.000.0000002.1.R.190221 2.6.01.04.01004 General_XVR5x16-X_MultiLang_PN_V4.000.0000002.1.R.190221 2.6.01.04.01005 General_XVR5x16-X_Eng_NP_V4.000.0000002.1.R.190221 | 1. It adds Arabic language. Supports as much as 23 languages. No need to reboot DVR to activate new language settings. 2. SMD enables precise alarm, which can be set to push alarms only when a person or vehicle triggers the motion detection. | for sale
HDCVI Recorder | XVR5232AN-X |  | Peripheral Desktop Power DC12V/5A | 5M-N@20fps / 4M-N/1080P/720P real-time preview | 1st, 5th, 9th, 13th, 17th, 21st, 25th, 29th-ch*5M-N @20fps+ Others*4M-N @7fps/ Full channels 5M-N @10fps/ 1st, 5th, 9th, 13th, 17th, 21st, 25th, 29th-ch*4M-N @25/30fps+ Others*4M-N @7fps/ Full channels 4M-N @15fps/ 1st, 5th, 9th, 13th, 17th, 21st, 25th, 29th-ch*1080P @25/30fps+ Others*1080P @7fps/ Full channels 1080P @15fps/ 720P @25/30fps/ 960H @25/30fps | D1 @15fps CIF @15fps | 1080p*240fps | 16-ch : 1、16-ch@5M-N/1080P(10fps) 2、16-ch@4M-N/1080P(15fps) 3、16-ch@1080N/720P/960H(25/30fps) 8-ch : 1、8-ch@5M-N/4M-N/1080P/1080N/720P/960H(25/30fps) 4-ch : 1、4-ch@5M-N/4M-N/1080P/1080N/720P/960H(25/30fps) 1-ch : 1、1-ch@6MP/5MP/4MP/3MP/4M-N/1080P/1080N/720P/960H(25/30fps) | 32 Up to 6MP(1/2 HDD model) Up to 8MP(4/8 HDD model) | 32-ch @128Mbps | 32-ch @128Mbps | 2 | 1/1 | N/A | HDMI(3840x2160) VGA(1920x1080) (1/2 HDD model) | 1000M (1/2/4 HDD model) 2*1000M (8 HDD model) | 1*USB3.0,1*USB2.0 (1/2 HDD model) 2*USB3.0,1*USB2.0 (4 HDD model) 2*USB3.0,2*USB2.0 (8 HDD model) | H.265+/H.265/H.264+/H.264 video compression,IVS, Face detection, Smart fan design | 32 Up to 6MP | √ | √ | √ |  | 2.6.01.04.01006 DH_XVR7x16-X_MultiLang_PN_V4.000.0000002.1.R.190221 2.6.01.04.01007 DH_XVR7x16-X_MultiLang_NP_V4.000.0000002.1.R.190221 2.6.01.04.01008 General_XVR7x16-X_MultiLang_PN_V4.000.0000002.1.R.190221 2.6.01.04.01009 General_XVR7x16-X_Eng_NP_V4.000.0000002.1.R.190221 | 1. It adds Arabic language. Supports as much as 23 languages. No need to reboot DVR to activate new language settings. 2. SMD enables precise alarm, which can be set to push alarms only when a person or vehicle triggers the motion detection. | for sale
HDCVI Recorder | XVR5432L-X |  | Built-In Power, AC100-240V, 50/60Hz | 5M-N@20fps / 4M-N/1080P/720P real-time preview | 1st, 5th, 9th, 13th, 17th, 21st, 25th, 29th-ch*5M-N @20fps+ Others*4M-N @7fps/ Full channels 5M-N @10fps/ 1st, 5th, 9th, 13th, 17th, 21st, 25th, 29th-ch*4M-N @25/30fps+ Others*4M-N @7fps/ Full channels 4M-N @15fps/ 1st, 5th, 9th, 13th, 17th, 21st, 25th, 29th-ch*1080P @25/30fps+ Others*1080P @7fps/ Full channels 1080P @15fps/ 720P @25/30fps/ 960H @25/30fps | D1 @15fps CIF @15fps | 1080p*240fps | 16-ch : 1、16-ch@5M-N/1080P(10fps) 2、16-ch@4M-N/1080P(15fps) 3、16-ch@1080N/720P/960H(25/30fps) 8-ch : 1、8-ch@5M-N/4M-N/1080P/1080N/720P/960H(25/30fps) 4-ch : 1、4-ch@5M-N/4M-N/1080P/1080N/720P/960H(25/30fps) 1-ch : 1、1-ch@6MP/5MP/4MP/3MP/4M-N/1080P/1080N/720P/960H(25/30fps) | 32 Up to 6MP(1/2 HDD model) Up to 8MP(4/8 HDD model) | 32-ch @128Mbps | 32-ch @128Mbps | 4 | 4/1 | 16/6 | HDMI1(3840x2160) VGA(1920x1080) HDMI2(1920x1080) SPOT (HDMI2) (4/8 HDD model) | 1000M (1/2/4 HDD model) | 2*USB3.0,1*USB2.0 (4 HDD model) | H.265+/H.265/H.264+/H.264 video compression,IVS, Face detection, Smart fan design | 32 Up to 8MP | √ | √ | √ |  | 2.6.01.04.01006 DH_XVR7x16-X_MultiLang_PN_V4.000.0000002.1.R.190221 2.6.01.04.01007 DH_XVR7x16-X_MultiLang_NP_V4.000.0000002.1.R.190221 2.6.01.04.01008 General_XVR7x16-X_MultiLang_PN_V4.000.0000002.1.R.190221 2.6.01.04.01009 General_XVR7x16-X_Eng_NP_V4.000.0000002.1.R.190221 | 1. It adds Arabic language. Supports as much as 23 languages. No need to reboot DVR to activate new language settings. 2. SMD enables precise alarm, which can be set to push alarms only when a person or vehicle triggers the motion detection. | New arrival
HDCVI Recorder | XVR5832S-X |  | Built-In Power, AC100-240V, 50/60Hz | 5M-N@20fps / 4M-N/1080P/720P real-time preview | 1st, 5th, 9th, 13th, 17th, 21st, 25th, 29th-ch*5M-N @20fps+ Others*4M-N @7fps/ Full channels 5M-N @10fps/ 1st, 5th, 9th, 13th, 17th, 21st, 25th, 29th-ch*4M-N @25/30fps+ Others*4M-N @7fps/ Full channels 4M-N @15fps/ 1st, 5th, 9th, 13th, 17th, 21st, 25th, 29th-ch*1080P @25/30fps+ Others*1080P @7fps/ Full channels 1080P @15fps/ 720P @25/30fps/ 960H @25/30fps | D1 @15fps CIF @15fps | 1080p*240fps | 16-ch : 1、16-ch@5M-N/1080P(10fps) 2、16-ch@4M-N/1080P(15fps) 3、16-ch@1080N/720P/960H(25/30fps) 8-ch : 1、8-ch@5M-N/4M-N/1080P/1080N/720P/960H(25/30fps) 4-ch : 1、4-ch@5M-N/4M-N/1080P/1080N/720P/960H(25/30fps) 1-ch : 1、1-ch@6MP/5MP/4MP/3MP/4M-N/1080P/1080N/720P/960H(25/30fps) | 32 Up to 6MP(1/2 HDD model) Up to 8MP(4/8 HDD model) | 32-ch @128Mbps | 32-ch @128Mbps | 8 | 16/1 | 16/6 | HDMI1(3840x2160) VGA(1920x1080) HDMI2(1920x1080) SPOT (HDMI2) (4/8 HDD model) | 2*1000M (8 HDD model) | 2*USB3.0,2*USB2.0 (8 HDD model) | H.265+/H.265/H.264+/H.264 video compression,IVS, Face detection, Smart fan design | 32 Up to 8MP | √ | √ | √ |  | 2.6.01.04.01006 DH_XVR7x16-X_MultiLang_PN_V4.000.0000002.1.R.190221 2.6.01.04.01007 DH_XVR7x16-X_MultiLang_NP_V4.000.0000002.1.R.190221 2.6.01.04.01008 General_XVR7x16-X_MultiLang_PN_V4.000.0000002.1.R.190221 2.6.01.04.01009 General_XVR7x16-X_Eng_NP_V4.000.0000002.1.R.190221 | 1. It adds Arabic language. Supports as much as 23 languages. No need to reboot DVR to activate new language settings. 2. SMD enables precise alarm, which can be set to push alarms only when a person or vehicle triggers the motion detection. | New arrival
HDCVI Recorder | XVR4104C-X |  | Peripheral Wall Plug-in Power DC12V/2A | Single channel： 1080P/720P real-time preview Multi-channels： 1080N/720P real-time preview | 1080N @25/30fps 720P @25/30fps 960H @25/30fps | CIF @15fps | 1080p*40fps | 4-ch : 1、4-ch@720P(15fps) 2、4-ch@960H(25/30fps) 1-ch : 1、1-ch@1080P/1080N/720P/960H(25/30fps) | 4+1 Up to 2MP | 5-ch @20Mbps | 5-ch @20Mbps | 1 | 1/1 | N/A | HDMI/VGA(1920x1080) | 100M | 2*USB2.0 | H.265/H.264 video compression,Smart fan design | 4+1 Up to 2MP | √ | √ | √ |  | 2.6.01.04.00113 DH_XVR4x04-X_Internal_PN_V4.000.0000001.5.R.180528 2.6.01.04.00111 DH_XVR4x04-X_Internal_NP_V4.000.0000001.5.R.180528 2.6.01.04.00115 General_XVR4x04-X_Eng_NP_V4.000.0000001.5.R.180528 2.6.01.04.00117 General_XVR4x04-X_Internal_PN_V4.000.0000001.5.R.180528 | 1. Record audio during the bidirectional talk. 2.Adds volume setup function on the local preview window interface. Suitable to adjust preview audio. 3.Modify to meet GDPR requirements. | for sale
HDCVI Recorder | XVR4108C-X |  | Peripheral Wall Plug-in Power DC12V/2A | Single channel/Multi-channels：1080N/720P real-time preview | 1st-ch*1080N @25/30fps+Others*1080N @15fps 1st-ch*720P @25/30fps+Others*720P @15fps 960H @25/30fps | CIF @7fps | 1080p*40fps | 8-ch : 1、1-ch@720P(15fps)+7-ch@720P(7fps) 2、8-ch@960H(20fps) 4-ch : 1、1-ch@1080P(25/30fps)+3-ch@1080P(1fps) 1、4-ch@720P(15fps) 2、4-ch@960H(25/30fps) 1-ch : 1、1-ch@6MP/5MP/4MP/3MP/1080P/1080N/720P/960H(25/30fps) | 8+2 Up to 6MP | 10-ch @40Mbps | 10-ch @40Mbps | 1 | 1/1 | N/A | HDMI/VGA(1920x1080) | 100M | 2*USB2.0 | H.265/H.264 video compression,Smart fan design | 8+2 Up to 6MP | √ | √ | √ |  | 2.6.01.04.00998 DH_XVR5x08-X_MultiLang_PN_V4.000.0000002.1.R.190221 2.6.01.04.00999 DH_XVR5x08-X_MultiLang_NP_V4.000.0000002.1.R.190221 2.6.01.04.01000 General_XVR5x08-X_MultiLang_PN_V4.000.0000002.1.R.190221 2.6.01.04.01001 General_XVR5x08-X_Eng_NP_V4.000.0000002.1.R.190221 | 1. It adds Arabic language. Supports as much as 23 languages. No need to reboot DVR to activate new language settings. | for sale
HDCVI Recorder | XVR4104HS-X |  | Peripheral Wall Plug-in Power DC12V/2A | Single channel： 1080P/720P real-time preview Multi-channels： 1080N/720P real-time preview | 1080N @25/30fps 720P @25/30fps 960H @25/30fps | CIF @15fps | 1080p*40fps | 4-ch : 1、4-ch@720P(15fps) 2、4-ch@960H(25/30fps) 1-ch : 1、1-ch@1080P/1080N/720P/960H(25/30fps) | 4+1 Up to 2MP | 5-ch @20Mbps | 5-ch @20Mbps | 1 | 1/1 | N/A | HDMI/VGA(1920x1080) | 100M | 2*USB2.0 | H.265/H.264 video compression,Smart fan design | 4+1 Up to 2MP | √ | √ | √ |  | 2.6.01.04.00113 DH_XVR4x04-X_Internal_PN_V4.000.0000001.5.R.180528 2.6.01.04.00111 DH_XVR4x04-X_Internal_NP_V4.000.0000001.5.R.180528 2.6.01.04.00115 General_XVR4x04-X_Eng_NP_V4.000.0000001.5.R.180528 2.6.01.04.00117 General_XVR4x04-X_Internal_PN_V4.000.0000001.5.R.180528 | 1. Record audio during the bidirectional talk. 2.Adds volume setup function on the local preview window interface. Suitable to adjust preview audio. 3.Modify to meet GDPR requirements. | for sale
HDCVI Recorder | XVR4108HS-X |  | Peripheral Wall Plug-in Power DC12V/2A | Single channel/Multi-channels：1080N/720P real-time preview | 1st-ch*1080N @25/30fps+Others*1080N @15fps 1st-ch*720P @25/30fps+Others*720P @15fps 960H @25/30fps | CIF @7fps | 1080p*40fps | 8-ch : 1、1-ch@720P(15fps)+7-ch@720P(7fps) 2、8-ch@960H(20fps) 4-ch : 1、1-ch@1080P(25/30fps)+3-ch@1080P(1fps) 1、4-ch@720P(15fps) 2、4-ch@960H(25/30fps) 1-ch : 1、1-ch@6MP/5MP/4MP/3MP/1080P/1080N/720P/960H(25/30fps) | 8+2 Up to 6MP | 10-ch @40Mbps | 10-ch @40Mbps | 1 | 1/1 | N/A | HDMI/VGA(1920x1080) | 100M | 2*USB2.0 | H.265/H.264 video compression,Smart fan design | 8+2 Up to 6MP | √ | √ | √ |  | 2.6.01.04.00998 DH_XVR5x08-X_MultiLang_PN_V4.000.0000002.1.R.190221 2.6.01.04.00999 DH_XVR5x08-X_MultiLang_NP_V4.000.0000002.1.R.190221 2.6.01.04.01000 General_XVR5x08-X_MultiLang_PN_V4.000.0000002.1.R.190221 2.6.01.04.01001 General_XVR5x08-X_Eng_NP_V4.000.0000002.1.R.190221 | 1. It adds Arabic language. Supports as much as 23 languages. No need to reboot DVR to activate new language settings. | for sale
HDCVI Recorder | XVR4116HS-X |  | Peripheral Wall Plug-in Power DC12V/2A | Single channel/Multi-channels：1080N/720P real-time preview | 1st-ch*1080N @25/30fps+Others*1080N @15fps 1st-ch*720P @25/30fps+Others*720P @15fps 960H @25/30fps | CIF @7fps | 1080p*120fps | 16-ch : 1、8-ch@1080P(25/30fps)+8-ch blackscreen"Over decoding ability" 2、16-ch@1080N(15fps) 3、1-ch@720P(25/30fps)+15-ch@720P(15fps) 4、16ch@960H(23fps) 8-ch : 1、8-ch@1080P/1080N/720P/(15fps) 2、8-ch@960H(25/30fps) 4-ch : 1、4-ch@1080N(15fps)--only analog channel support 1080N 2、4-ch@1080P/720P/960H(25/30fps) 1-ch : 1、1-ch@6MP/5MP/4MP/3MP/1080P/1080N/720P/960H(25/30fps) | 16+2 Up to 6MP | 18-ch @72Mbps | 18-ch @72Mbps | 1 | 1/1 | N/A | HDMI/VGA(1920x1080) | 100M | 2*USB2.0 | H.265/H.264+/H.264 video compression, Smart fan design | 16+2 Up to 6MP | √ | √ | √ |  | 2.6.01.04.00998 DH_XVR5x08-X_MultiLang_PN_V4.000.0000002.1.R.190221 2.6.01.04.00999 DH_XVR5x08-X_MultiLang_NP_V4.000.0000002.1.R.190221 2.6.01.04.01000 General_XVR5x08-X_MultiLang_PN_V4.000.0000002.1.R.190221 2.6.01.04.01001 General_XVR5x08-X_Eng_NP_V4.000.0000002.1.R.190221 | 1. It adds Arabic language. Supports as much as 23 languages. No need to reboot DVR to activate new language settings. | for sale
HDCVI Recorder | XVR4216AN-X |  | Peripheral Desktop Power DC12V/4A | Single channel/Multi-channels：1080N/720P real-time preview | 1st-ch*1080N @25/30fps+Others*1080N @15fps 1st-ch*720P @25/30fps+Others*720P @15fps 960H @25/30fps | CIF @7fps | 1080p*120fps | 16-ch : 1、8-ch@1080P(25/30fps)+8-ch blackscreen"Over decoding ability" 2、16-ch@1080N(15fps) 3、1-ch@720P(25/30fps)+15-ch@720P(15fps) 4、16ch@960H(23fps) 8-ch : 1、8-ch@1080P/1080N/720P/(15fps) 2、8-ch@960H(25/30fps) 4-ch : 1、4-ch@1080N(15fps)--only analog channel support 1080N 2、4-ch@1080P/720P/960H(25/30fps) 1-ch : 1、1-ch@6MP/5MP/4MP/3MP/1080P/1080N/720P/960H(25/30fps) | 16+2 Up to 6MP | 18-ch @72Mbps | 18-ch @72Mbps | 2 | 1/1 | N/A | HDMI/VGA(1920x1080) | 100M | 2*USB2.0 | H.265/H.264+/H.264 video compression, Smart fan design | 16+2 Up to 6MP | √ | √ | √ |  | 2.6.01.04.00998 DH_XVR5x08-X_MultiLang_PN_V4.000.0000002.1.R.190221 2.6.01.04.00999 DH_XVR5x08-X_MultiLang_NP_V4.000.0000002.1.R.190221 2.6.01.04.01000 General_XVR5x08-X_MultiLang_PN_V4.000.0000002.1.R.190221 2.6.01.04.01001 General_XVR5x08-X_Eng_NP_V4.000.0000002.1.R.190221 | 1. It adds Arabic language. Supports as much as 23 languages. No need to reboot DVR to activate new language settings. | for sale
HDCVI Recorder | XVR4232AN-X |  | Peripheral Desktop Power DC12V/4A | Single channel/Multi-channels：1080N/720P real-time preview | 1st-ch*1080N @25/30fps+Others*1080N @15fps 1st-ch*720P @25/30fps+Others*720P @15fps 960H @25/30fps | CIF @7fps | 1080p*240fps | 16-ch : 1、16-ch@1080P(15fps) 2、1-ch@1080N/720P(25/30fps)+15-ch@1080N/720P(15fps) 3、16ch@960H(25/30fps) 8-ch : 1、8-ch@1080P(25/30fps) 2、1-ch@1080N/720P(25/30fps)+7-ch@1080N/720P(15fps) 3、960H(25/30fps) 4-ch : 1、4-ch@1080N(15fps)--only analog channel support 1080N 2、4-ch@1080P/720P/960H(25/30fps) 1-ch : 1、1-ch@6MP/5MP/4MP/3MP/1080P/1080N/720P/960H(25/30fps) | 16 Up to 6MP | 16-ch @64Mbps | 16-ch @64Mbps | 2 | 1/1 | N/A | HDMI/VGA(1920x1080) | 1000M | 1*USB3.0, 1*USB2.0 | H.265/H.264+/H.264 video compression, Smart fan design | 16 Up to 6MP | √ | √ | √ |  | 2.6.01.04.01002 DH_XVR5x16-X_MultiLang_PN_V4.000.0000002.1.R.190221 2.6.01.04.01003 DH_XVR5x16-X_MultiLang_NP_V4.000.0000002.1.R.190221 2.6.01.04.01004 General_XVR5x16-X_MultiLang_PN_V4.000.0000002.1.R.190221 2.6.01.04.01005 General_XVR5x16-X_Eng_NP_V4.000.0000002.1.R.190221 | 1. It adds Arabic language. Supports as much as 23 languages. No need to reboot DVR to activate new language settings. | for sale

## Cooper Series
Series | Model | Picture | Power | Preview Ability | Max. Encoding Ability | Sub Stream | Max Decoding Ability | Decoding Ability | IP Access Ability | Network Max Input | Network Transmission | HDD | Audio In/Out | Alarm In/Out | Output | Ethernet | USB | Main Features | A/D Conversion | Coaxial Audio | Coaxial Upgrade | Fan | Rear Panel | Firmware List | Updates | State | Material Code
HDCVI Recorder | XVR1A04 |  | Peripheral Wall Plug-in Power DC12V/1.5A | Single channel： 1080P/720P real-time preview Multi-channels： 1080N/720P real-time preview | 1080N @25/30fps 720P @25/30fps 960H @25/30fps | CIF @15fps | 1080p*40fps | 4-ch : 1、4-ch@720P(15fps) 2、4-ch@960H(25/30fps) 1-ch : 1、1-ch@1080P/1080N/720P/960H(25/30fps) | 4+1 Up to 2MP | 5-ch @20Mbps | 5-ch @20Mbps | 1 | 1/1 | N/A | HDMI/VGA(1920x1080) | 100M | 2*USB2.0 | Fanless design; Cost-effective | 4+1 Up to 2MP | √ | √ | × |  | 2.6.01.04.00342 DH_XVR5x04-S2_Eng_P_V3.218.0000002.4.R.180625 2.6.01.04.00350 DH_XVR5x04-S2_EngSpnFrn_NP_V3.218.0000002.4.R.180625 2.6.01.04.00351 General_XVR5x04-S2_Eng_NP_V3.218.0000002.4.R.180625 2.6.01.04.00352 General_XVR5x04-S2_Eng_PN_V3.218.0000002.4.R.180625 | 1. Supports Smart H.264+ codec 2. Local 6/8/9/16-window preview mode, it supports NR function. | for sale
HDCVI Recorder | XVR1A08 |  | Peripheral Wall Plug-in Power DC12V/1.5A | Single channel/Multi-channels：1080N/720P real-time preview | 1st-ch*1080N @25/30fps+Others*1080N @12fps 1st-ch*720P @25/30fps+Others*720P @15fps 960H @25/30fps | CIF @7fps | 1080p*40fps | 8-ch : 1、1-ch@720P(15fps)+7-ch@720P(7fps) 2、8-ch@960H(20fps) 4-ch : 1、1-ch@1080P(25/30fps)+3-ch@1080P(1fps) 1、4-ch@720P(15fps) 2、4-ch@960H(25/30fps) 1-ch : 1、1-ch@6MP/5MP/4MP/3MP/1080P/1080N/720P/960H(25/30fps) | 8+2 Up to 6MP | 10-ch @40Mbps | 10-ch @40Mbps | 1 | 1/1 | N/A | HDMI/VGA(1920x1080) | 100M | 2*USB2.0 | Fanless design; Cost-effective | 8+2 Up to 5MP | √ | √ | × |  | 2.6.01.04.00342 DH_XVR5x04-S2_Eng_P_V3.218.0000002.4.R.180625 2.6.01.04.00350 DH_XVR5x04-S2_EngSpnFrn_NP_V3.218.0000002.4.R.180625 2.6.01.04.00351 General_XVR5x04-S2_Eng_NP_V3.218.0000002.4.R.180625 2.6.01.04.00352 General_XVR5x04-S2_Eng_PN_V3.218.0000002.4.R.180625 | 1. Supports Smart H.264+ codec 2. Local 6/8/9/16-window preview mode, it supports NR function. | for sale
HDCVI Recorder | XVR1B04 |  | Peripheral Wall Plug-in Power DC12V/1.5A | Single channel： 1080P/720P real-time preview Multi-channels： 1080N/720P real-time preview | 1080N @25/30fps 720P @25/30fps 960H @25/30fps | CIF @15fps | 1080p*40fps | 4-ch : 1、4-ch@720P(15fps) 2、4-ch@960H(25/30fps) 1-ch : 1、1-ch@1080P/1080N/720P/960H(25/30fps) | 4+1 Up to 2MP | 5-ch @20Mbps | 5-ch @20Mbps | 1 | 1/1 | N/A | HDMI/VGA(1920x1080) | 100M | 2*USB2.0 | Fanless design; Cost-effective | 4+1 Up to 2MP | √ | √ | × |  | 2.6.01.04.00990 DH_XVR4x04-X1_MultiLang_PN_V4.000.0000002.1.R.190221 2.6.01.04.00991 DH_XVR4x04-X1_MultiLang_NP_V4.000.0000002.1.R.190221 2.6.01.04.00992 General_XVR4x04-X1_MultiLang_PN_V4.000.0000002.1.R.190221 2.6.01.04.00993 General_XVR4x04-X1_Eng_NP_V4.000.0000002.1.R.190221 | 1. It adds Korean language. Supports as much as 23 languages. No need to reboot DVR to activate new language settings. 2. Compatible with new wifi module: dual frequency USB wireless network card -EW-7811UTC. 3. Boot initialization interface to increase the shutdown function 4. Supports 3D NR in multiple-window mode. 5. All-channel supports H.265+, H.265, H264+, H264 encode. Smart H.264, smart H.265 encode reduces video bit streams and storage space by 90% and can storage record file of longer time. 6. Support 3G/4G function. | for sale
HDCVI Recorder | XVR1B08 |  | Peripheral Wall Plug-in Power DC12V/1.5A | Single channel/Multi-channels：1080N/720P real-time preview | 1st-ch*1080N @25/30fps+Others*1080N @15fps 1st-ch*720P @25/30fps+Others*720P @15fps 960H @25/30fps | CIF @7fps | 1080p*40fps | 8-ch : 1、1-ch@720P(15fps)+7-ch@720P(7fps) 2、8-ch@960H(20fps) 4-ch : 1、1-ch@1080P(25/30fps)+3-ch@1080P(1fps) 1、4-ch@720P(15fps) 2、4-ch@960H(25/30fps) 1-ch : 1、1-ch@6MP/5MP/4MP/3MP/1080P/1080N/720P/960H(25/30fps) | 8+2 Up to 6MP | 10-ch @40Mbps | 10-ch @40Mbps | 1 | 1/1 | N/A | HDMI/VGA(1920x1080) | 100M | 2*USB2.0 | Fanless design; Cost-effective | 8+2 Up to 6MP | √ | √ | × |  | 2.6.01.04.00994 DH_XVR5x04-X1_MultiLang_PN_V4.000.0000002.1.R.190221 2.6.01.04.00995 DH_XVR5x04-X1_MultiLang_NP_V4.000.0000002.1.R.190221 2.6.01.04.00996 General_XVR5x04-X1_MultiLang_PN_V4.000.0000002.1.R.190221 2.6.01.04.00997 General_XVR5x04-X1_Eng_NP_V4.000.0000002.1.R.190221 | 1. It adds Arabic language. Supports as much as 23 languages. No need to reboot DVR to activate new language settings. | for sale
HDCVI Recorder | XVR1B16 |  | Peripheral Wall Plug-in Power DC12V/2A | Single channel/Multi-channels：1080N/720P real-time preview | 1st-ch*1080N @25/30fps+Others*1080N @15fps 1st-ch*720P @25/30fps+Others*720P @15fps 960H @25/30fps | CIF @7fps | 1080p*120fps | 16-ch : 1、8-ch@1080P(25/30fps)+8-ch blackscreen"Over decoding ability" 2、16-ch@1080N(15fps) 3、1-ch@720P(25/30fps)+15-ch@720P(15fps) 4、16ch@960H(23fps) 8-ch : 1、8-ch@1080P/1080N/720P/(15fps) 2、8-ch@960H(25/30fps) 4-ch : 1、4-ch@1080N(15fps)--only analog channel support 1080N 2、4-ch@1080P/720P/960H(25/30fps) 1-ch : 1、1-ch@6MP/5MP/4MP/3MP/1080P/1080N/720P/960H(25/30fps) | 16+2 Up to 6MP | 18-ch @72Mbps | 18-ch @72Mbps | 1 | 1/1 | N/A | HDMI/VGA(1920x1080) | 100M | 2*USB2.0 | Fanless design; Cost-effective | 16+2 Up to 6MP | √ | √ | × |  | 2.6.01.04.00998 DH_XVR5x08-X_MultiLang_PN_V4.000.0000002.1.R.190221 2.6.01.04.00999 DH_XVR5x08-X_MultiLang_NP_V4.000.0000002.1.R.190221 2.6.01.04.01000 General_XVR5x08-X_MultiLang_PN_V4.000.0000002.1.R.190221 2.6.01.04.01001 General_XVR5x08-X_Eng_NP_V4.000.0000002.1.R.190221 | 1. It adds Arabic language. Supports as much as 23 languages. No need to reboot DVR to activate new language settings. | for sale
HDCVI Recorder | XVR1B04H |  | Peripheral Wall Plug-in Power DC12V/1.5A | 5M-N@20fps / 4M-N/1080P/720P real-time preview | 1st-ch*5M-N @20fps+ Others*4M-N @7fps/ Full channels 5M-N @10fps/ 1st-ch*4M-N @25/30fps+ Others*4M-N @7fps/ Full channels 4M-N@ 15fps/ 1st-ch*1080P @25/30fps+ Others*1080P @7fps/ Full channels 1080P @15fps/ 720P @25/30fps/ 960H @25/30fps/ | D1 @15fps CIF @15fps | 1080p*51fps | 4-ch : 1、4-ch@5M-N(10fps) 2、4-ch@1080P(7fps) 3、4-ch@720P(15fps) 4、4-ch@960H(25/30fps) 1-ch : 1、1-ch@6MP/5MP/4MP/3MP/4M-N/1080P/1080N/720P/960H(25/30fps) | 4+2 Up to 6MP | 6-ch @24Mbps | 6-ch @24Mbps | 1 | 1/1 | N/A | HDMI/VGA(1920x1080) | 100M | 2*USB2.0 | Fanless design; Cost-effective | 4+2 Up to 6MP | √ | √ | × |  | 2.6.01.04.00994 DH_XVR5x04-X1_MultiLang_PN_V4.000.0000002.1.R.190221 2.6.01.04.00995 DH_XVR5x04-X1_MultiLang_NP_V4.000.0000002.1.R.190221 2.6.01.04.00996 General_XVR5x04-X1_MultiLang_PN_V4.000.0000002.1.R.190221 2.6.01.04.00997 General_XVR5x04-X1_Eng_NP_V4.000.0000002.1.R.190221 | 1. It adds Arabic language. Supports as much as 23 languages. No need to reboot DVR to activate new language settings. 2. SMD enables precise alarm, which can be set to push alarms only when a person or vehicle triggers the motion detection. | for sale
HDCVI Recorder | XVR1B08H |  | Peripheral Wall Plug-in Power DC12V/1.5A | 5M-N@20fps / 4M-N/1080P/720P real-time preview | 1st, 5th-ch*5M-N @20fps+ Others*4M-N @7fps/ Full channels 5M-N @10fps/ 1st, 5th-ch*4M-N @25/30fps+ Others*4M-N @7fps/ Full channels 4M-N@ 15fps/ 1st, 5th-ch*1080P @25/30fps+ Others*1080P @7fps/ Full channels 1080P @15fps/ 720P @25/30fps/ 960H @25/30fps/ | D1 @15fps CIF @15fps | 1080p*120fps | 8-ch : 1、8-ch@5M-N(10fps) 2、8-ch@4M-N/1080P(15fps) 3、8-ch@1080N/720P/960H(25/30fps) 4-ch : 1、4-ch@5M-N/4M-N/1080P/1080N/720P/960H(25/30fps) 1-ch : 1、1-ch@6MP/5MP/4MP/3MP/4M-N/1080P/1080N/720P/960H(25/30fps) | 8+4 Up to 6MP | 12-ch @48Mbps | 12-ch @48Mbps | 1 | 1/1 | N/A | HDMI/VGA(1920x1080) | 100M | 2*USB2.0 | Fanless design; Cost-effective | 8+4 Up to 6MP | √ | √ | × |  | 2.6.01.04.00998 DH_XVR5x08-X_MultiLang_PN_V4.000.0000002.1.R.190221 2.6.01.04.00999 DH_XVR5x08-X_MultiLang_NP_V4.000.0000002.1.R.190221 2.6.01.04.01000 General_XVR5x08-X_MultiLang_PN_V4.000.0000002.1.R.190221 2.6.01.04.01001 General_XVR5x08-X_Eng_NP_V4.000.0000002.1.R.190221 | 1. It adds Arabic language. Supports as much as 23 languages. No need to reboot DVR to activate new language settings. 2. SMD enables precise alarm, which can be set to push alarms only when a person or vehicle triggers the motion detection. | for sale
HDCVI Recorder | XVR1B16H |  | Peripheral Wall Plug-in Power DC12V/2A | 5M-N@20fps / 4M-N/1080P/720P real-time preview | 1st, 5th, 9th, 13th-ch*5M-N @20fps+ Others*4M-N @7fps/ Full channels 5M-N @10fps/ 1st, 5th, 9th, 13th-ch*4M-N @25/30fps+ Others*4M-N @7fps/ Full channels 4M-N @15fps/ 1st, 5th, 9th, 13th-ch*1080P @25/30fps+ Others*1080P @7fps/ Full channels 1080P @15fps/ 720P @25/30fps/ 960H @25/30fps | D1 @15fps CIF @15fps | 1080p*240fps | 16-ch : 1、16-ch@5M-N（10fps） 2、16-ch@4M-N/1080P(15fps) 3、16-ch@1080N/720P/960H(25/30fps) 8-ch : 1、8-ch@5M-N/4M-N/1080P/1080N/720P/960H(25/30fps) 4-ch : 1、4-ch@5M-N/4M-N/1080P/1080N/720P/960H(25/30fps) 1-ch : 1、1-ch@6MP/5MP/4MP/3MP/4M-N/1080P/1080N/720P/960H(25/30fps) | 16+8 Up to 6MP | 24-ch @96Mbps | 24-ch @96Mbps | 1 | 1/1 | N/A | HDMI(3840x2160) VGA(1920x1080) | 1000M | 2*USB2.0 | Cost-effective | 16+8 Up to 6MP | √ | √ | √ |  | 2.6.01.04.01002 DH_XVR5x16-X_MultiLang_PN_V4.000.0000002.1.R.190221 2.6.01.04.01003 DH_XVR5x16-X_MultiLang_NP_V4.000.0000002.1.R.190221 2.6.01.04.01004 General_XVR5x16-X_MultiLang_PN_V4.000.0000002.1.R.190221 2.6.01.04.01005 General_XVR5x16-X_Eng_NP_V4.000.0000002.1.R.190221 | 1. It adds Arabic language. Supports as much as 23 languages. No need to reboot DVR to activate new language settings. 2. SMD enables precise alarm, which can be set to push alarms only when a person or vehicle triggers the motion detection. | for sale

## Fisheye&Intelligence
Series | Product Model | Platfrom | Smart IPC (Front-end Intelligent) | Smart 2.0 | POS | VQA | Back-end Intelligent | [5 empty] | HDCVI 4K/5MP/4MP Fisheye preview | Fisheye dewarp |  |  | Smart264 Encode/Decode | Smart265 Encode/Decode | IoT
[7 empty] | Smart Detection | Tripwire/ Intrusion | Abandoned & Missing | Face Detection | Face Recognition | Face Metadata |  | Local | Web | SmartPss
XVR7000-4KL/4K-X | XVR7816S-4KL-X-LP | Hisilicon | Support | Support | All channels | All channels | 4-ch | 16-ch | first 4-ch | 1-ch | N/A | N/A | Support | N/A | Support | Support | Support | Support | Support
| XVR7104/08E-4KL-X | Hisilicon | Support | Support | All channels | All channels | 4-ch | 4/8-ch | first 4-ch | 1-ch | N/A | N/A | Support | N/A | Support | Support | Support | Support | Support
| XVR7104/08E-4KL-B-X | Hisilicon | Support | Support | All channels | All channels | 4-ch | 4/8-ch | first 4-ch | 1-ch | N/A | N/A | Support | N/A | Support | Support | Support | Support | Support
| XVR7104/08/16HE-4KL-X | Hisilicon | Support | Support | All channels | All channels | 2/4/4-ch | 4/8/16-ch | first 4-ch | 1-ch | N/A | N/A | Support | N/A | Support | Support | Support | Support | Support
| XVR7108HE-4K-X | Hisilicon | Support | Support | All channels | All channels | 4-ch | 8-ch | first 4-ch | 1-ch | N/A | N/A | Support | N/A | Support | Support | Support | Support | Support
| XVR7208/16A-4KL-X | Hisilicon | Support | Support | All channels | All channels | 4-ch | 8/16-ch | first 4-ch | 1-ch | N/A | N/A | Support | N/A | Support | Support | Support | Support | Support
| XVR7208A-4K-X | Hisilicon | Support | Support | All channels | All channels | 4-ch | 8-ch | first 4-ch | 1-ch | N/A | N/A | Support | N/A | Support | Support | Support | Support | Support
| XVR7416L-4KL-X | Hisilicon | Support | Support | All channels | All channels | 4-ch | 16-ch | first 4-ch | 1-ch | N/A | N/A | Support | N/A | Support | Support | Support | Support | Support
| XVR7816S-4KL-X | Hisilicon | Support | Support | All channels | All channels | 4-ch | 16-ch | first 4-ch | 1-ch | N/A | N/A | Support | N/A | Support | Support | Support | Support | Support
XVR5000-4KL-X | XVR5104C-4KL-X | Hisilicon | Support | Support | All channels | All channels | 2-ch | 2-ch | first 2-ch | 1-ch | N/A | N/A | Support | N/A | Support | Support | Support | Support | N/A
| XVR5104/08HS-4KL-X | Hisilicon | Support | Support | All channels | All channels | 2/4-ch | 2/4-ch | first 2-ch | 1-ch | N/A | N/A | Support | N/A | Support | Support | Support | Support | N/A
| XVR5104/08/16H-4KL-X | Hisilicon | Support | Support | All channels | All channels | 2/4/4-ch | 2/4/8-ch | first 2-ch | 1-ch | N/A | N/A | Support | N/A | Support | Support | Support | Support | N/A
| XVR5208/16AN-4KL-X | Hisilicon | Support | Support | All channels | All channels | 4-ch | 4/8-ch | first 2-ch | 1-ch | N/A | N/A | Support | N/A | Support | Support | Support | Support | N/A
XVR5000-X | XVR5104C/HS/H/HE-X1 | Hisilicon | Support | Support | All channels | All channels | 1-ch | 2-ch | first 2-ch | 1-ch | N/A | N/A | Support（4MP&5MP） | N/A | Support | Support | Support | Support | N/A
| XVR5108C-X | Hisilicon | Support | Support | All channels | All channels | 2-ch | 4-ch | first 2-ch | 1-ch | N/A | N/A | Support（4MP&5MP） | N/A | Support | Support | Support | Support | N/A
| XVR5108/16HS-X | Hisilicon | Support | Support | All channels | All channels | 2/4-ch | 4/8-ch | first 2-ch | 1-ch | N/A | N/A | Support（4MP&5MP） | N/A | Support | Support | Support | Support | N/A
| XVR5108/16H-X | Hisilicon | Support | Support | All channels | All channels | 2/4-ch | 4/8-ch | first 2-ch | 1-ch | N/A | N/A | Support（4MP&5MP） | N/A | Support | Support | Support | Support | N/A
| XVR5108/16HE-X | Hisilicon | Support | Support | All channels | All channels | 2/4-ch | 4/8-ch | first 2-ch | 1-ch | N/A | N/A | Support（4MP&5MP） | N/A | Support | Support | Support | Support | N/A
| XVR5216/32AN-X | Hisilicon | Support | Support | 16-ch | All channels | 4/4 of fisrt 16-ch | 8/first 16-ch | first 2-ch | 1-ch | N/A | N/A | Support（4MP&5MP） | N/A | Support | Support | Support | Support | N/A
| XVR5216A-X | Hisilicon | Support | Support | All channels | All channels | 4-ch | 8-ch | first 2-ch | 1-ch | N/A | N/A | Support（4MP&5MP） | N/A | Support | Support | Support | Support | N/A
| XVR5408/16L-X | Hisilicon | Support | Support | All channels | All channels | 2/4-ch | 4/8-ch | first 2-ch | 1-ch | N/A | N/A | Support（4MP&5MP） | N/A | Support | Support | Support | Support | N/A
| XVR5808/16S-X | Hisilicon | Support | Support | All channels | All channels | 2/4-ch | 4/8-ch | first 2-ch | 1-ch | N/A | N/A | Support（4MP&5MP） | N/A | Support | Support | Support | Support | N/A
| XVR5432L-X | Hisilicon | Support | Support | 16-ch | All channels | 4 of fisrt 16-ch | first 16-ch | first 2-ch | 1-ch | N/A | N/A | Support（4MP&5MP） | N/A | Support | Support | Support | Support | N/A
| XVR5832S-X | Hisilicon | Support | Support | 16-ch | All channels | 4 of fisrt 16-ch | first 16-ch | first 2-ch | 1-ch | N/A | N/A | Support（4MP&5MP） | N/A | Support | Support | Support | Support | N/A
XVR4000-X | XVR4104/08C-X1 | Hisilicon | N/A | N/A | N/A | N/A | N/A | N/A | N/A | N/A | N/A | N/A | N/A | N/A | N/A | N/A | Support | Support | N/A
| XVR4104/08HS-X1 | Hisilicon | N/A | N/A | N/A | N/A | N/A | N/A | N/A | N/A | N/A | N/A | N/A | N/A | N/A | N/A | Support | Support | N/A
| XVR4116HS-X | Hisilicon | N/A | N/A | N/A | N/A | N/A | N/A | N/A | N/A | N/A | N/A | N/A | N/A | N/A | N/A | Support | Support | N/A
| XVR4216/32AN-X | Hisilicon | N/A | N/A | N/A | N/A | N/A | N/A | N/A | N/A | N/A | N/A | N/A | N/A | N/A | N/A | Support | Support | N/A
Cooper Series | XVR1B04/08/16 | Hisilicon | N/A | N/A | N/A | N/A | N/A | N/A | N/A | N/A | N/A | N/A | N/A | N/A | N/A | N/A | Support | Support | N/A
| XVR1B04/08/16H | Hisilicon | Support | Support | All channels | All channels | 1/2/4-ch | 2/4/8-ch | first 2-ch | 1-ch | N/A | N/A | Support（4MP&5MP） | N/A | Support | Support | Support | Support | N/A
XVR8000-4KL 4K-I | XVR8216A/8816S-4KL-I | Hisilicon | Support | Support | All channels | N/A | N/A | 16-ch | N/A | 4-ch | 4-ch | 4-ch | For 4K fisheye: web: support 3 modes (ceiling, ground, wall) smartpss: support 1 mode (wall); For 5MP/4MP fisheye: web: support 3 modes (ceiling, ground, wall) smartpss: support 3 modes (ceiling, ground, wall) | N/A | Support | Support | Support | Support | Support
| XVR8208A-4K-I | Hisilicon | Support | Support | All channels | N/A | N/A | 8-ch | N/A | 4-ch | 4-ch | 4-ch | For 4K fisheye: web: support 3 modes (ceiling, ground, wall) smartpss: support 1 mode (wall); For 5MP/4MP fisheye: web: support 3 modes (ceiling, ground, wall) smartpss: support 3 modes (ceiling, ground, wall) | N/A | Support | Support | Support | Support | Support
AI: Face recognition should be enabled with Face Detection at the same time; Face recognition/detection and perimeter function cannot be enabled at the same time for the same channel; For 16-channel device： 4 channel IVS should be reduced for each 1 channel face recognition/detection; For 8-channel device: 2 channel IVS should be reduced for each 1 channel face recognition/detection; All front-end intelligence are not supported by the AI XVR; Here the IVS includes tripwire and object intrusion
Must close extra IP channels when device use the IVS or face detection or SMD , and IVS,SMD, face detection are conflicted
Video Quality Analyze (VQA): Stripe, Noise, Color Cast, Out of Focus, Over exposure;